## sensor table
reference_designator | method | stream_name | parameter_name | parameter_unit | latitutde | longitude | start_depth | end_depth
RS01SBPD-DP01A-01-CTDPFL104 | recovered_inst | dpc_ctd_instrument_recovered | pressure | dbar | 44.5276 | -125.3808 | 200 | 2905
RS01SBPD-DP01A-01-CTDPFL104 | recovered_inst | dpc_ctd_instrument_recovered | density | kg m-3 | 44.5276 | -125.3808 | 200 | 2905
RS01SBPD-DP01A-01-CTDPFL104 | recovered_inst | dpc_ctd_instrument_recovered | temp | deg_C | 44.5276 | -125.3808 | 200 | 2905
RS01SBPD-DP01A-01-CTDPFL104 | recovered_inst | dpc_ctd_instrument_recovered | practical_salinity | 1 | 44.5276 | -125.3808 | 200 | 2905
RS01SBPD-DP01A-01-CTDPFL104 | recovered_inst | dpc_ctd_instrument_recovered | dpc_ctd_seawater_conductivity | S m-1 | 44.5276 | -125.3808 | 200 | 2905
RS01SBPD-DP01A-01-CTDPFL104 | recovered_wfp | dpc_ctd_instrument_recovered | pressure | dbar | 44.5276 | -125.3808 | 200 | 2905
RS01SBPD-DP01A-01-CTDPFL104 | recovered_wfp | dpc_ctd_instrument_recovered | density | kg m-3 | 44.5276 | -125.3808 | 200 | 2905
RS01SBPD-DP01A-01-CTDPFL104 | recovered_wfp | dpc_ctd_instrument_recovered | temp | deg_C | 44.5276 | -125.3808 | 200 | 2905
RS01SBPD-DP01A-01-CTDPFL104 | recovered_wfp | dpc_ctd_instrument_recovered | practical_salinity | 1 | 44.5276 | -125.3808 | 200 | 2905
RS01SBPD-DP01A-01-CTDPFL104 | recovered_wfp | dpc_ctd_instrument_recovered | dpc_ctd_seawater_conductivity | S m-1 | 44.5276 | -125.3808 | 200 | 2905
RS01SBPD-DP01A-02-VEL3DA103 | recovered_inst | dpc_acm_instrument_recovered | vel3d_a_eastward_velocity | m s-1 | 44.5276 | -125.3808 | 200 | 2905
RS01SBPD-DP01A-02-VEL3DA103 | recovered_inst | dpc_acm_instrument_recovered | vel3d_a_northward_velocity | m s-1 | 44.5276 | -125.3808 | 200 | 2905
RS01SBPD-DP01A-02-VEL3DA103 | recovered_inst | dpc_acm_instrument_recovered | vel3d_a_upward_velocity_ascending | m s-1 | 44.5276 | -125.3808 | 200 | 2905
RS01SBPD-DP01A-02-VEL3DA103 | recovered_inst | dpc_acm_instrument_recovered | vel3d_a_upward_velocity_descending | m s-1 | 44.5276 | -125.3808 | 200 | 2905
RS01SBPD-DP01A-02-VEL3DA103 | recovered_wfp | dpc_acm_instrument_recovered | vel3d_a_eastward_velocity | m s-1 | 44.5276 | -125.3808 | 200 | 2905
RS01SBPD-DP01A-02-VEL3DA103 | recovered_wfp | dpc_acm_instrument_recovered | vel3d_a_northward_velocity | m s-1 | 44.5276 | -125.3808 | 200 | 2905
RS01SBPD-DP01A-02-VEL3DA103 | recovered_wfp | dpc_acm_instrument_recovered | vel3d_a_upward_velocity_ascending | m s-1 | 44.5276 | -125.3808 | 200 | 2905
RS01SBPD-DP01A-02-VEL3DA103 | recovered_wfp | dpc_acm_instrument_recovered | vel3d_a_upward_velocity_descending | m s-1 | 44.5276 | -125.3808 | 200 | 2905
RS01SBPD-DP01A-03-FLCDRA102 | recovered_inst | dpc_flcdrtd_instrument_recovered | flcdr_x_mmp_cds_fluorometric_cdom | ppb | 44.5276 | -125.3808 | 200 | 2905
RS01SBPD-DP01A-03-FLCDRA102 | recovered_wfp | dpc_flcdrtd_instrument_recovered | flcdr_x_mmp_cds_fluorometric_cdom | ppb | 44.5276 | -125.3808 | 200 | 2905
RS01SBPD-DP01A-04-FLNTUA102 | recovered_inst | dpc_flnturtd_instrument_recovered | flntu_x_mmp_cds_total_volume_scattering_coefficient | m-1 sr-1 | 44.5276 | -125.3808 | 200 | 2905
RS01SBPD-DP01A-04-FLNTUA102 | recovered_inst | dpc_flnturtd_instrument_recovered | flntu_x_mmp_cds_fluorometric_chlorophyll_a | ug L-1 | 44.5276 | -125.3808 | 200 | 2905
RS01SBPD-DP01A-04-FLNTUA102 | recovered_inst | dpc_flnturtd_instrument_recovered | flntu_x_mmp_cds_bback_total | m-1 | 44.5276 | -125.3808 | 200 | 2905
RS01SBPD-DP01A-04-FLNTUA102 | recovered_wfp | dpc_flnturtd_instrument_recovered | flntu_x_mmp_cds_total_volume_scattering_coefficient | m-1 sr-1 | 44.5276 | -125.3808 | 200 | 2905
RS01SBPD-DP01A-04-FLNTUA102 | recovered_wfp | dpc_flnturtd_instrument_recovered | flntu_x_mmp_cds_fluorometric_chlorophyll_a | ug L-1 | 44.5276 | -125.3808 | 200 | 2905
RS01SBPD-DP01A-04-FLNTUA102 | recovered_wfp | dpc_flnturtd_instrument_recovered | flntu_x_mmp_cds_bback_total | m-1 | 44.5276 | -125.3808 | 200 | 2905
RS01SBPD-DP01A-05-OPTAAC102 | recovered_inst | dpc_acs_instrument_recovered | beam_attenuation | m-1 | 44.5276 | -125.3808 | 200 | 2905
RS01SBPD-DP01A-05-OPTAAC102 | recovered_inst | dpc_acs_instrument_recovered | optical_absorption | m-1 | 44.5276 | -125.3808 | 200 | 2905
RS01SBPD-DP01A-05-OPTAAC102 | recovered_inst | dpc_acs_instrument_recovered | wavelength_a | nm | 44.5276 | -125.3808 | 200 | 2905
RS01SBPD-DP01A-05-OPTAAC102 | recovered_inst | dpc_acs_instrument_recovered | wavelength_c | nm | 44.5276 | -125.3808 | 200 | 2905
RS01SBPD-DP01A-05-OPTAAC102 | recovered_inst | dpc_acs_instrument_recovered | wavelength | 1 | 44.5276 | -125.3808 | 200 | 2905
RS01SBPD-DP01A-05-OPTAAC102 | recovered_wfp | dpc_acs_instrument_recovered | beam_attenuation | m-1 | 44.5276 | -125.3808 | 200 | 2905
RS01SBPD-DP01A-05-OPTAAC102 | recovered_wfp | dpc_acs_instrument_recovered | optical_absorption | m-1 | 44.5276 | -125.3808 | 200 | 2905
RS01SBPD-DP01A-05-OPTAAC102 | recovered_wfp | dpc_acs_instrument_recovered | wavelength_a | nm | 44.5276 | -125.3808 | 200 | 2905
RS01SBPD-DP01A-05-OPTAAC102 | recovered_wfp | dpc_acs_instrument_recovered | wavelength_c | nm | 44.5276 | -125.3808 | 200 | 2905
RS01SBPD-DP01A-05-OPTAAC102 | recovered_wfp | dpc_acs_instrument_recovered | wavelength | 1 | 44.5276 | -125.3808 | 200 | 2905
RS01SBPD-DP01A-06-DOSTAD104 | recovered_inst | dpc_optode_instrument_recovered | dissolved_oxygen | Œµmol kg-1 | 44.5276 | -125.3808 | 200 | 2905
RS01SBPD-DP01A-06-DOSTAD104 | recovered_inst | dpc_optode_instrument_recovered | dosta_abcdjm_cspp_tc_oxygen | umol L-1 | 44.5276 | -125.3808 | 200 | 2905
RS01SBPD-DP01A-06-DOSTAD104 | recovered_wfp | dpc_optode_instrument_recovered | dissolved_oxygen | Œµmol kg-1 | 44.5276 | -125.3808 | 200 | 2905
RS01SBPD-DP01A-06-DOSTAD104 | recovered_wfp | dpc_optode_instrument_recovered | dosta_abcdjm_cspp_tc_oxygen | umol L-1 | 44.5276 | -125.3808 | 200 | 2905
RS01SBPS-PC01A-05-ADCPTD102 | streamed | adcp_velocity_beam | corrected_echo_intensity_beam1 | dB | 44.529 | -125.3897 | 200 | 200
RS01SBPS-PC01A-05-ADCPTD102 | streamed | adcp_velocity_beam | corrected_echo_intensity_beam2 | dB | 44.529 | -125.3897 | 200 | 200
RS01SBPS-PC01A-05-ADCPTD102 | streamed | adcp_velocity_beam | corrected_echo_intensity_beam3 | dB | 44.529 | -125.3897 | 200 | 200
RS01SBPS-PC01A-05-ADCPTD102 | streamed | adcp_velocity_beam | corrected_echo_intensity_beam4 | dB | 44.529 | -125.3897 | 200 | 200
RS01SBPS-PC01A-05-ADCPTD102 | streamed | adcp_velocity_beam | eastward_seawater_velocity | m s-1 | 44.529 | -125.3897 | 200 | 200
RS01SBPS-PC01A-05-ADCPTD102 | streamed | adcp_velocity_beam | northward_seawater_velocity | m s-1 | 44.529 | -125.3897 | 200 | 200
RS01SBPS-PC01A-05-ADCPTD102 | streamed | adcp_velocity_beam | upward_seawater_velocity | m s-1 | 44.529 | -125.3897 | 200 | 200
RS01SBPS-PC01A-05-ADCPTD102 | streamed | adcp_velocity_beam | error_seawater_velocity | m s-1 | 44.529 | -125.3897 | 200 | 200
RS01SBPS-PC01A-05-ADCPTD102 | streamed | adcp_velocity_earth | corrected_echo_intensity_beam1 | dB | 44.529 | -125.3897 | 200 | 200
RS01SBPS-PC01A-05-ADCPTD102 | streamed | adcp_velocity_earth | corrected_echo_intensity_beam2 | dB | 44.529 | -125.3897 | 200 | 200
RS01SBPS-PC01A-05-ADCPTD102 | streamed | adcp_velocity_earth | corrected_echo_intensity_beam3 | dB | 44.529 | -125.3897 | 200 | 200
RS01SBPS-PC01A-05-ADCPTD102 | streamed | adcp_velocity_earth | corrected_echo_intensity_beam4 | dB | 44.529 | -125.3897 | 200 | 200
RS01SBPS-PC01A-05-ADCPTD102 | streamed | adcp_velocity_earth | eastward_seawater_velocity | m s-1 | 44.529 | -125.3897 | 200 | 200
RS01SBPS-PC01A-05-ADCPTD102 | streamed | adcp_velocity_earth | northward_seawater_velocity | m s-1 | 44.529 | -125.3897 | 200 | 200
RS01SBPS-PC01A-05-ADCPTD102 | streamed | adcp_velocity_earth | upward_seawater_velocity | m s-1 | 44.529 | -125.3897 | 200 | 200
RS01SBPS-PC01A-05-ADCPTD102 | streamed | adcp_velocity_earth | error_seawater_velocity | m s-1 | 44.529 | -125.3897 | 200 | 200
RS01SBPS-PC01A-06-VADCPA101 | streamed | adcp_velocity_earth | corrected_echo_intensity_beam1 | dB | 44.529 | -125.3897 | 200 | 200
RS01SBPS-PC01A-06-VADCPA101 | streamed | adcp_velocity_earth | corrected_echo_intensity_beam2 | dB | 44.529 | -125.3897 | 200 | 200
RS01SBPS-PC01A-06-VADCPA101 | streamed | adcp_velocity_earth | corrected_echo_intensity_beam3 | dB | 44.529 | -125.3897 | 200 | 200
RS01SBPS-PC01A-06-VADCPA101 | streamed | adcp_velocity_earth | corrected_echo_intensity_beam4 | dB | 44.529 | -125.3897 | 200 | 200
RS01SBPS-PC01A-06-VADCPA101 | streamed | adcp_velocity_earth | eastward_seawater_velocity | m s-1 | 44.529 | -125.3897 | 200 | 200
RS01SBPS-PC01A-06-VADCPA101 | streamed | adcp_velocity_earth | northward_seawater_velocity | m s-1 | 44.529 | -125.3897 | 200 | 200
RS01SBPS-PC01A-06-VADCPA101 | streamed | adcp_velocity_earth | upward_seawater_velocity | m s-1 | 44.529 | -125.3897 | 200 | 200
RS01SBPS-PC01A-06-VADCPA101 | streamed | adcp_velocity_earth | error_seawater_velocity | m s-1 | 44.529 | -125.3897 | 200 | 200
RS01SBPS-PC01A-06-VADCPA101 | streamed | vadcp_velocity_beam | corrected_echo_intensity_beam1 | dB | 44.529 | -125.3897 | 200 | 200
RS01SBPS-PC01A-06-VADCPA101 | streamed | vadcp_velocity_beam | corrected_echo_intensity_beam2 | dB | 44.529 | -125.3897 | 200 | 200
RS01SBPS-PC01A-06-VADCPA101 | streamed | vadcp_velocity_beam | corrected_echo_intensity_beam3 | dB | 44.529 | -125.3897 | 200 | 200
RS01SBPS-PC01A-06-VADCPA101 | streamed | vadcp_velocity_beam | corrected_echo_intensity_beam4 | dB | 44.529 | -125.3897 | 200 | 200
RS01SBPS-PC01A-06-VADCPA101 | streamed | vadcp_velocity_beam | eastward_seawater_velocity | m s-1 | 44.529 | -125.3897 | 200 | 200
RS01SBPS-PC01A-06-VADCPA101 | streamed | vadcp_velocity_beam | northward_seawater_velocity | m s-1 | 44.529 | -125.3897 | 200 | 200
RS01SBPS-PC01A-06-VADCPA101 | streamed | vadcp_velocity_beam | error_seawater_velocity | m s-1 | 44.529 | -125.3897 | 200 | 200
RS01SBPS-PC01A-06-VADCPA101 | streamed | vadcp_velocity_beam | estimated_upward_seawater_velocity | m s-1 | 44.529 | -125.3897 | 200 | 200
RS01SBPS-PC01A-06-VADCPA101 | streamed | vadcp_velocity_beam | upward_seawater_velocity | m s-1 | 44.529 | -125.3897 | 200 | 200
RS01SBPS-PC01A-4A-CTDPFA103 | streamed | ctdpf_optode_sample | density | kg m-3 | 44.529 | -125.3897 | 200 | 200
RS01SBPS-PC01A-4A-CTDPFA103 | streamed | ctdpf_optode_sample | practical_salinity | 1 | 44.529 | -125.3897 | 200 | 200
RS01SBPS-PC01A-4A-CTDPFA103 | streamed | ctdpf_optode_sample | dissolved_oxygen | Œµmol kg-1 | 44.529 | -125.3897 | 200 | 200
RS01SBPS-PC01A-4A-CTDPFA103 | streamed | ctdpf_optode_sample | seawater_temperature | deg_C | 44.529 | -125.3897 | 200 | 200
RS01SBPS-PC01A-4A-CTDPFA103 | streamed | ctdpf_optode_sample | seawater_pressure | dbar | 44.529 | -125.3897 | 200 | 200
RS01SBPS-PC01A-4A-CTDPFA103 | streamed | ctdpf_optode_sample | seawater_conductivity | S m-1 | 44.529 | -125.3897 | 200 | 200
RS01SBPS-PC01A-4A-CTDPFA103 | streamed | ctdpf_optode_sample | ctd_tc_oxygen | umol L-1 | 44.529 | -125.3897 | 200 | 200
RS01SBPS-PC01A-4A-DOSTAD103 | streamed | ctdpf_optode_sample | density | kg m-3 | 44.529 | -125.3897 | 200 | 200
RS01SBPS-PC01A-4A-DOSTAD103 | streamed | ctdpf_optode_sample | practical_salinity | 1 | 44.529 | -125.3897 | 200 | 200
RS01SBPS-PC01A-4A-DOSTAD103 | streamed | ctdpf_optode_sample | dissolved_oxygen | Œµmol kg-1 | 44.529 | -125.3897 | 200 | 200
RS01SBPS-PC01A-4A-DOSTAD103 | streamed | ctdpf_optode_sample | seawater_temperature | deg_C | 44.529 | -125.3897 | 200 | 200
RS01SBPS-PC01A-4A-DOSTAD103 | streamed | ctdpf_optode_sample | seawater_pressure | dbar | 44.529 | -125.3897 | 200 | 200
RS01SBPS-PC01A-4A-DOSTAD103 | streamed | ctdpf_optode_sample | seawater_conductivity | S m-1 | 44.529 | -125.3897 | 200 | 200
RS01SBPS-PC01A-4A-DOSTAD103 | streamed | ctdpf_optode_sample | ctd_tc_oxygen | umol L-1 | 44.529 | -125.3897 | 200 | 200
RS01SBPS-PC01A-4B-PHSENA102 | streamed | phsen_data_record | phsen_thermistor_temperature | V | 44.529 | -125.3897 | 200 | 200
RS01SBPS-PC01A-4B-PHSENA102 | streamed | phsen_data_record | ph_seawater | 1 | 44.529 | -125.3897 | 200 | 200
RS01SBPS-PC01A-4C-FLORDD103 | streamed | flort_d_data_record | seawater_scattering_coefficient | m-1 | 44.529 | -125.3897 | 200 | 200
RS01SBPS-PC01A-4C-FLORDD103 | streamed | flort_d_data_record | fluorometric_chlorophyll_a | Œµg L-1 | 44.529 | -125.3897 | 200 | 200
RS01SBPS-PC01A-4C-FLORDD103 | streamed | flort_d_data_record | fluorometric_cdom | ppb | 44.529 | -125.3897 | 200 | 200
RS01SBPS-PC01A-4C-FLORDD103 | streamed | flort_d_data_record | optical_backscatter | m-1 | 44.529 | -125.3897 | 200 | 200
RS01SBPS-SF01A-2A-CTDPFA102 | streamed | ctdpf_sbe43_sample | density | kg m-3 | 44.529 | -125.3897 | 5 | 200
RS01SBPS-SF01A-2A-CTDPFA102 | streamed | ctdpf_sbe43_sample | practical_salinity | 1 | 44.529 | -125.3897 | 5 | 200
RS01SBPS-SF01A-2A-CTDPFA102 | streamed | ctdpf_sbe43_sample | seawater_temperature | deg_C | 44.529 | -125.3897 | 5 | 200
RS01SBPS-SF01A-2A-CTDPFA102 | streamed | ctdpf_sbe43_sample | seawater_pressure | dbar | 44.529 | -125.3897 | 5 | 200
RS01SBPS-SF01A-2A-CTDPFA102 | streamed | ctdpf_sbe43_sample | seawater_conductivity | S m-1 | 44.529 | -125.3897 | 5 | 200
RS01SBPS-SF01A-2A-CTDPFA102 | streamed | ctdpf_sbe43_sample | corrected_dissolved_oxygen | Œµmol kg-1 | 44.529 | -125.3897 | 5 | 200
RS01SBPS-SF01A-2A-DOFSTA102 | streamed | ctdpf_sbe43_sample | density | kg m-3 | 44.529 | -125.3897 | 5 | 200
RS01SBPS-SF01A-2A-DOFSTA102 | streamed | ctdpf_sbe43_sample | practical_salinity | 1 | 44.529 | -125.3897 | 5 | 200
RS01SBPS-SF01A-2A-DOFSTA102 | streamed | ctdpf_sbe43_sample | seawater_temperature | deg_C | 44.529 | -125.3897 | 5 | 200
RS01SBPS-SF01A-2A-DOFSTA102 | streamed | ctdpf_sbe43_sample | seawater_pressure | dbar | 44.529 | -125.3897 | 5 | 200
RS01SBPS-SF01A-2A-DOFSTA102 | streamed | ctdpf_sbe43_sample | seawater_conductivity | S m-1 | 44.529 | -125.3897 | 5 | 200
RS01SBPS-SF01A-2A-DOFSTA102 | streamed | ctdpf_sbe43_sample | corrected_dissolved_oxygen | Œµmol kg-1 | 44.529 | -125.3897 | 5 | 200
RS01SBPS-SF01A-2D-PHSENA101 | streamed | phsen_data_record | phsen_thermistor_temperature | V | 44.529 | -125.3897 | 5 | 200
RS01SBPS-SF01A-2D-PHSENA101 | streamed | phsen_data_record | ph_seawater | 1 | 44.529 | -125.3897 | 5 | 200
RS01SBPS-SF01A-3A-FLORTD101 | streamed | flort_d_data_record | seawater_scattering_coefficient | m-1 | 44.529 | -125.3897 | 5 | 200
RS01SBPS-SF01A-3A-FLORTD101 | streamed | flort_d_data_record | fluorometric_chlorophyll_a | Œµg L-1 | 44.529 | -125.3897 | 5 | 200
RS01SBPS-SF01A-3A-FLORTD101 | streamed | flort_d_data_record | fluorometric_cdom | ppb | 44.529 | -125.3897 | 5 | 200
RS01SBPS-SF01A-3A-FLORTD101 | streamed | flort_d_data_record | optical_backscatter | m-1 | 44.529 | -125.3897 | 5 | 200
RS01SBPS-SF01A-3B-OPTAAD101 | streamed | optaa_sample | beam_attenuation | m-1 | 44.529 | -125.3897 | 5 | 200
RS01SBPS-SF01A-3B-OPTAAD101 | streamed | optaa_sample | optical_absorption | m-1 | 44.529 | -125.3897 | 5 | 200
RS01SBPS-SF01A-3B-OPTAAD101 | streamed | optaa_sample | wavelength_a | nm | 44.529 | -125.3897 | 5 | 200
RS01SBPS-SF01A-3B-OPTAAD101 | streamed | optaa_sample | wavelength_c | nm | 44.529 | -125.3897 | 5 | 200
RS01SBPS-SF01A-3B-OPTAAD101 | streamed | optaa_sample | wavelength | 1 | 44.529 | -125.3897 | 5 | 200
RS01SBPS-SF01A-3C-PARADA101 | streamed | parad_sa_sample | par_counts_output | umol photons m-2 s-1 | 44.529 | -125.3897 | 5 | 200
RS01SBPS-SF01A-3D-SPKIRA101 | streamed | spkir_data_record | spkir_downwelling_vector | uW cm-2 nm-1 | 44.529 | -125.3897 | 5 | 200
RS01SBPS-SF01A-4A-NUTNRA101 | streamed | nutnr_a_dark_sample | nitrate_concentration | uMol L-1 | 44.529 | -125.3897 | 5 | 200
RS01SBPS-SF01A-4A-NUTNRA101 | streamed | nutnr_a_sample | salinity_corrected_nitrate | Œµmol L-1 | 44.529 | -125.3897 | 5 | 200
RS01SBPS-SF01A-4A-NUTNRA101 | streamed | nutnr_a_sample | nitrate_concentration | uMol L-1 | 44.529 | -125.3897 | 5 | 200
RS01SBPS-SF01A-4B-VELPTD102 | streamed | velpt_velocity_data | velpt_d_eastward_velocity | m s-1 | 44.529 | -125.3897 | 5 | 200
RS01SBPS-SF01A-4B-VELPTD102 | streamed | velpt_velocity_data | velpt_d_northward_velocity | m s-1 | 44.529 | -125.3897 | 5 | 200
RS01SBPS-SF01A-4B-VELPTD102 | streamed | velpt_velocity_data | velpt_d_upward_velocity | m s-1 | 44.529 | -125.3897 | 5 | 200
RS01SBPS-SF01A-4B-VELPTD102 | streamed | velpt_velocity_data | pressure_mbar | 0.001 dbar | 44.529 | -125.3897 | 5 | 200
RS01SBPS-SF01A-4F-PCO2WA101 | streamed | pco2w_a_sami_data_record | pco2w_thermistor_temperature | deg_C | 44.529 | -125.3897 | 5 | 200
RS01SBPS-SF01A-4F-PCO2WA101 | streamed | pco2w_a_sami_data_record | pco2_seawater | uatm | 44.529 | -125.3897 | 5 | 200
RS01SLBS-LJ01A-05-HPIESA101 | streamed | echo_sounding | hpies_pressure_L1 | dbar | 44.5223 | -125.3804 | 2906 | 2906
RS01SLBS-LJ01A-10-ADCPTE101 | streamed | adcp_velocity_beam | corrected_echo_intensity_beam1 | dB | 44.5152 | -125.3899 | 2905 | 2905
RS01SLBS-LJ01A-10-ADCPTE101 | streamed | adcp_velocity_beam | corrected_echo_intensity_beam2 | dB | 44.5152 | -125.3899 | 2905 | 2905
RS01SLBS-LJ01A-10-ADCPTE101 | streamed | adcp_velocity_beam | corrected_echo_intensity_beam3 | dB | 44.5152 | -125.3899 | 2905 | 2905
RS01SLBS-LJ01A-10-ADCPTE101 | streamed | adcp_velocity_beam | corrected_echo_intensity_beam4 | dB | 44.5152 | -125.3899 | 2905 | 2905
RS01SLBS-LJ01A-10-ADCPTE101 | streamed | adcp_velocity_beam | eastward_seawater_velocity | m s-1 | 44.5152 | -125.3899 | 2905 | 2905
RS01SLBS-LJ01A-10-ADCPTE101 | streamed | adcp_velocity_beam | northward_seawater_velocity | m s-1 | 44.5152 | -125.3899 | 2905 | 2905
RS01SLBS-LJ01A-10-ADCPTE101 | streamed | adcp_velocity_beam | upward_seawater_velocity | m s-1 | 44.5152 | -125.3899 | 2905 | 2905
RS01SLBS-LJ01A-10-ADCPTE101 | streamed | adcp_velocity_beam | error_seawater_velocity | m s-1 | 44.5152 | -125.3899 | 2905 | 2905
RS01SLBS-LJ01A-10-ADCPTE101 | streamed | adcp_velocity_earth | corrected_echo_intensity_beam1 | dB | 44.5152 | -125.3899 | 2905 | 2905
RS01SLBS-LJ01A-10-ADCPTE101 | streamed | adcp_velocity_earth | corrected_echo_intensity_beam2 | dB | 44.5152 | -125.3899 | 2905 | 2905
RS01SLBS-LJ01A-10-ADCPTE101 | streamed | adcp_velocity_earth | corrected_echo_intensity_beam3 | dB | 44.5152 | -125.3899 | 2905 | 2905
RS01SLBS-LJ01A-10-ADCPTE101 | streamed | adcp_velocity_earth | corrected_echo_intensity_beam4 | dB | 44.5152 | -125.3899 | 2905 | 2905
RS01SLBS-LJ01A-10-ADCPTE101 | streamed | adcp_velocity_earth | eastward_seawater_velocity | m s-1 | 44.5152 | -125.3899 | 2905 | 2905
RS01SLBS-LJ01A-10-ADCPTE101 | streamed | adcp_velocity_earth | northward_seawater_velocity | m s-1 | 44.5152 | -125.3899 | 2905 | 2905
RS01SLBS-LJ01A-10-ADCPTE101 | streamed | adcp_velocity_earth | upward_seawater_velocity | m s-1 | 44.5152 | -125.3899 | 2905 | 2905
RS01SLBS-LJ01A-10-ADCPTE101 | streamed | adcp_velocity_earth | error_seawater_velocity | m s-1 | 44.5152 | -125.3899 | 2905 | 2905
RS01SLBS-LJ01A-11-OPTAAC103 | streamed | optaa_sample | beam_attenuation | m-1 | 44.5152 | -125.3898 | 2924 | 2924
RS01SLBS-LJ01A-11-OPTAAC103 | streamed | optaa_sample | optical_absorption | m-1 | 44.5152 | -125.3898 | 2924 | 2924
RS01SLBS-LJ01A-11-OPTAAC103 | streamed | optaa_sample | wavelength_a | nm | 44.5152 | -125.3898 | 2924 | 2924
RS01SLBS-LJ01A-11-OPTAAC103 | streamed | optaa_sample | wavelength_c | nm | 44.5152 | -125.3898 | 2924 | 2924
RS01SLBS-LJ01A-11-OPTAAC103 | streamed | optaa_sample | wavelength | 1 | 44.5152 | -125.3898 | 2924 | 2924
RS01SLBS-LJ01A-12-CTDPFB101 | streamed | ctdpf_optode_sample | density | kg m-3 | 44.5152 | -125.3898 | 2924 | 2924
RS01SLBS-LJ01A-12-CTDPFB101 | streamed | ctdpf_optode_sample | practical_salinity | 1 | 44.5152 | -125.3898 | 2924 | 2924
RS01SLBS-LJ01A-12-CTDPFB101 | streamed | ctdpf_optode_sample | dissolved_oxygen | Œµmol kg-1 | 44.5152 | -125.3898 | 2924 | 2924
RS01SLBS-LJ01A-12-CTDPFB101 | streamed | ctdpf_optode_sample | seawater_temperature | deg_C | 44.5152 | -125.3898 | 2924 | 2924
RS01SLBS-LJ01A-12-CTDPFB101 | streamed | ctdpf_optode_sample | seawater_pressure | dbar | 44.5152 | -125.3898 | 2924 | 2924
RS01SLBS-LJ01A-12-CTDPFB101 | streamed | ctdpf_optode_sample | seawater_conductivity | S m-1 | 44.5152 | -125.3898 | 2924 | 2924
RS01SLBS-LJ01A-12-CTDPFB101 | streamed | ctdpf_optode_sample | ctd_tc_oxygen | umol L-1 | 44.5152 | -125.3898 | 2924 | 2924
RS01SLBS-LJ01A-12-DOSTAD101 | streamed | ctdpf_optode_sample | density | kg m-3 | 44.5152 | -125.3898 | 2924 | 2924
RS01SLBS-LJ01A-12-DOSTAD101 | streamed | ctdpf_optode_sample | practical_salinity | 1 | 44.5152 | -125.3898 | 2924 | 2924
RS01SLBS-LJ01A-12-DOSTAD101 | streamed | ctdpf_optode_sample | dissolved_oxygen | Œµmol kg-1 | 44.5152 | -125.3898 | 2924 | 2924
RS01SLBS-LJ01A-12-DOSTAD101 | streamed | ctdpf_optode_sample | seawater_temperature | deg_C | 44.5152 | -125.3898 | 2924 | 2924
RS01SLBS-LJ01A-12-DOSTAD101 | streamed | ctdpf_optode_sample | seawater_pressure | dbar | 44.5152 | -125.3898 | 2924 | 2924
RS01SLBS-LJ01A-12-DOSTAD101 | streamed | ctdpf_optode_sample | seawater_conductivity | S m-1 | 44.5152 | -125.3898 | 2924 | 2924
RS01SLBS-LJ01A-12-DOSTAD101 | streamed | ctdpf_optode_sample | ctd_tc_oxygen | umol L-1 | 44.5152 | -125.3898 | 2924 | 2924
RS01SLBS-MJ01A-06-PRESTA101 | streamed | prest_real_time | seafloor_pressure | dbar | 44.5097 | -125.4053 | 2906 | 2906
RS01SLBS-MJ01A-12-VEL3DB101 | streamed | vel3d_b_sample | eastward_turbulent_velocity | m s-1 | 44.5097 | -125.4053 | 2906 | 2906
RS01SLBS-MJ01A-12-VEL3DB101 | streamed | vel3d_b_sample | northward_turbulent_velocity | m s-1 | 44.5097 | -125.4053 | 2906 | 2906
RS01SLBS-MJ01A-12-VEL3DB101 | streamed | vel3d_b_sample | upward_turbulent_velocity | m s-1 | 44.5097 | -125.4053 | 2906 | 2906
RS01SUM1-LJ01B-09-PRESTB102 | streamed | prest_real_time | seafloor_pressure | dbar | 44.5693 | -125.148 | 779 | 779
RS01SUM1-LJ01B-12-VEL3DB104 | streamed | vel3d_b_sample | eastward_turbulent_velocity | m s-1 | 44.5691 | -125.148 | 779 | 779
RS01SUM1-LJ01B-12-VEL3DB104 | streamed | vel3d_b_sample | northward_turbulent_velocity | m s-1 | 44.5691 | -125.148 | 779 | 779
RS01SUM1-LJ01B-12-VEL3DB104 | streamed | vel3d_b_sample | upward_turbulent_velocity | m s-1 | 44.5691 | -125.148 | 779 | 779
RS01SUM2-MJ01B-00-OSMOIA101 | recovered_inst | osmoi_a_subcon_instrument_recovered | temp | deg_C | 45.9337 | -130.0137 | 811 | 811
RS01SUM2-MJ01B-12-ADCPSK101 | streamed | adcp_velocity_beam | corrected_echo_intensity_beam1 | dB | 44.5698 | -125.1468 | 811 | 811
RS01SUM2-MJ01B-12-ADCPSK101 | streamed | adcp_velocity_beam | corrected_echo_intensity_beam2 | dB | 44.5698 | -125.1468 | 811 | 811
RS01SUM2-MJ01B-12-ADCPSK101 | streamed | adcp_velocity_beam | corrected_echo_intensity_beam3 | dB | 44.5698 | -125.1468 | 811 | 811
RS01SUM2-MJ01B-12-ADCPSK101 | streamed | adcp_velocity_beam | corrected_echo_intensity_beam4 | dB | 44.5698 | -125.1468 | 811 | 811
RS01SUM2-MJ01B-12-ADCPSK101 | streamed | adcp_velocity_beam | eastward_seawater_velocity | m s-1 | 44.5698 | -125.1468 | 811 | 811
RS01SUM2-MJ01B-12-ADCPSK101 | streamed | adcp_velocity_beam | northward_seawater_velocity | m s-1 | 44.5698 | -125.1468 | 811 | 811
RS01SUM2-MJ01B-12-ADCPSK101 | streamed | adcp_velocity_beam | upward_seawater_velocity | m s-1 | 44.5698 | -125.1468 | 811 | 811
RS01SUM2-MJ01B-12-ADCPSK101 | streamed | adcp_velocity_beam | error_seawater_velocity | m s-1 | 44.5698 | -125.1468 | 811 | 811
RS01SUM2-MJ01B-12-ADCPSK101 | streamed | adcp_velocity_earth | corrected_echo_intensity_beam1 | dB | 44.5698 | -125.1468 | 811 | 811
RS01SUM2-MJ01B-12-ADCPSK101 | streamed | adcp_velocity_earth | corrected_echo_intensity_beam2 | dB | 44.5698 | -125.1468 | 811 | 811
RS01SUM2-MJ01B-12-ADCPSK101 | streamed | adcp_velocity_earth | corrected_echo_intensity_beam3 | dB | 44.5698 | -125.1468 | 811 | 811
RS01SUM2-MJ01B-12-ADCPSK101 | streamed | adcp_velocity_earth | corrected_echo_intensity_beam4 | dB | 44.5698 | -125.1468 | 811 | 811
RS01SUM2-MJ01B-12-ADCPSK101 | streamed | adcp_velocity_earth | eastward_seawater_velocity | m s-1 | 44.5698 | -125.1468 | 811 | 811
RS01SUM2-MJ01B-12-ADCPSK101 | streamed | adcp_velocity_earth | northward_seawater_velocity | m s-1 | 44.5698 | -125.1468 | 811 | 811
RS01SUM2-MJ01B-12-ADCPSK101 | streamed | adcp_velocity_earth | upward_seawater_velocity | m s-1 | 44.5698 | -125.1468 | 811 | 811
RS01SUM2-MJ01B-12-ADCPSK101 | streamed | adcp_velocity_earth | error_seawater_velocity | m s-1 | 44.5698 | -125.1468 | 811 | 811
RS03ASHS-MJ03B-00-OSMOIA301 | recovered_inst | osmoi_a_subcon_instrument_recovered | temp | deg_C | 45.9337 | -130.0137 | 1552 | 1552
RS03ASHS-MJ03B-07-TMPSFA301 | streamed | tmpsf_sample | temperature01 | deg_C | 45.9336 | -130.0137 | 1552 | 1552
RS03ASHS-MJ03B-07-TMPSFA301 | streamed | tmpsf_sample | temperature02 | deg_C | 45.9336 | -130.0137 | 1552 | 1552
RS03ASHS-MJ03B-07-TMPSFA301 | streamed | tmpsf_sample | temperature03 | deg_C | 45.9336 | -130.0137 | 1552 | 1552
RS03ASHS-MJ03B-07-TMPSFA301 | streamed | tmpsf_sample | temperature04 | deg_C | 45.9336 | -130.0137 | 1552 | 1552
RS03ASHS-MJ03B-07-TMPSFA301 | streamed | tmpsf_sample | temperature05 | deg_C | 45.9336 | -130.0137 | 1552 | 1552
RS03ASHS-MJ03B-07-TMPSFA301 | streamed | tmpsf_sample | temperature06 | deg_C | 45.9336 | -130.0137 | 1552 | 1552
RS03ASHS-MJ03B-07-TMPSFA301 | streamed | tmpsf_sample | temperature07 | deg_C | 45.9336 | -130.0137 | 1552 | 1552
RS03ASHS-MJ03B-07-TMPSFA301 | streamed | tmpsf_sample | temperature08 | deg_C | 45.9336 | -130.0137 | 1552 | 1552
RS03ASHS-MJ03B-07-TMPSFA301 | streamed | tmpsf_sample | temperature09 | deg_C | 45.9336 | -130.0137 | 1552 | 1552
RS03ASHS-MJ03B-07-TMPSFA301 | streamed | tmpsf_sample | temperature10 | deg_C | 45.9336 | -130.0137 | 1552 | 1552
RS03ASHS-MJ03B-07-TMPSFA301 | streamed | tmpsf_sample | temperature11 | deg_C | 45.9336 | -130.0137 | 1552 | 1552
RS03ASHS-MJ03B-07-TMPSFA301 | streamed | tmpsf_sample | temperature12 | deg_C | 45.9336 | -130.0137 | 1552 | 1552
RS03ASHS-MJ03B-07-TMPSFA301 | streamed | tmpsf_sample | temperature13 | deg_C | 45.9336 | -130.0137 | 1552 | 1552
RS03ASHS-MJ03B-07-TMPSFA301 | streamed | tmpsf_sample | temperature14 | deg_C | 45.9336 | -130.0137 | 1552 | 1552
RS03ASHS-MJ03B-07-TMPSFA301 | streamed | tmpsf_sample | temperature15 | deg_C | 45.9336 | -130.0137 | 1552 | 1552
RS03ASHS-MJ03B-07-TMPSFA301 | streamed | tmpsf_sample | temperature16 | deg_C | 45.9336 | -130.0137 | 1552 | 1552
RS03ASHS-MJ03B-07-TMPSFA301 | streamed | tmpsf_sample | temperature17 | deg_C | 45.9336 | -130.0137 | 1552 | 1552
RS03ASHS-MJ03B-07-TMPSFA301 | streamed | tmpsf_sample | temperature18 | deg_C | 45.9336 | -130.0137 | 1552 | 1552
RS03ASHS-MJ03B-07-TMPSFA301 | streamed | tmpsf_sample | temperature19 | deg_C | 45.9336 | -130.0137 | 1552 | 1552
RS03ASHS-MJ03B-07-TMPSFA301 | streamed | tmpsf_sample | temperature20 | deg_C | 45.9336 | -130.0137 | 1552 | 1552
RS03ASHS-MJ03B-07-TMPSFA301 | streamed | tmpsf_sample | temperature21 | deg_C | 45.9336 | -130.0137 | 1552 | 1552
RS03ASHS-MJ03B-07-TMPSFA301 | streamed | tmpsf_sample | temperature22 | deg_C | 45.9336 | -130.0137 | 1552 | 1552
RS03ASHS-MJ03B-07-TMPSFA301 | streamed | tmpsf_sample | temperature23 | deg_C | 45.9336 | -130.0137 | 1552 | 1552
RS03ASHS-MJ03B-07-TMPSFA301 | streamed | tmpsf_sample | temperature24 | deg_C | 45.9336 | -130.0137 | 1552 | 1552
RS03ASHS-MJ03B-09-BOTPTA304 | streamed | botpt_lily_sample | corrected_compass_direction | degrees | 45.9336 | -130.0137 | 1552 | 1552
RS03ASHS-MJ03B-09-BOTPTA304 | streamed | botpt_lily_sample | seafloor_tilt_magnitude | urad | 45.9336 | -130.0137 | 1552 | 1552
RS03ASHS-MJ03B-09-BOTPTA304 | streamed | botpt_lily_sample | seafloor_tilt_direction | degrees | 45.9336 | -130.0137 | 1552 | 1552
RS03ASHS-MJ03B-09-BOTPTA304 | streamed | botpt_nano_sample | bottom_pressure | psia | 45.9336 | -130.0137 | 1552 | 1552
RS03ASHS-MJ03B-09-BOTPTA304 | streamed | botpt_nano_sample_24hr | botsflu_daydepth | m | 45.9336 | -130.0137 | 1552 | 1552
RS03ASHS-MJ03B-09-BOTPTA304 | streamed | botpt_nano_sample_24hr | botsflu_4wkrate | cm yr-1 | 45.9336 | -130.0137 | 1552 | 1552
RS03ASHS-MJ03B-09-BOTPTA304 | streamed | botpt_nano_sample_24hr | botsflu_8wkrate | cm yr-1 | 45.9336 | -130.0137 | 1552 | 1552
RS03ASHS-MJ03B-09-BOTPTA304 | streamed | botpt_nano_sample_15s | botsflu_meanpres | psi | 45.9336 | -130.0137 | 1552 | 1552
RS03ASHS-MJ03B-09-BOTPTA304 | streamed | botpt_nano_sample_15s | botsflu_meandepth | m | 45.9336 | -130.0137 | 1552 | 1552
RS03ASHS-MJ03B-09-BOTPTA304 | streamed | botpt_nano_sample_15s | botsflu_5minrate | cm min-1 | 45.9336 | -130.0137 | 1552 | 1552
RS03ASHS-MJ03B-09-BOTPTA304 | streamed | botpt_nano_sample_15s | botsflu_10minrate | cm hr-1 | 45.9336 | -130.0137 | 1552 | 1552
RS03ASHS-MJ03B-09-BOTPTA304 | streamed | botpt_nano_sample_15s | botsflu_predtide | m | 45.9336 | -130.0137 | 1552 | 1552
RS03ASHS-MJ03B-10-CTDPFB304 | streamed | ctdpf_optode_sample | density | kg m-3 | 45.9336 | -130.0137 | 1552 | 1552
RS03ASHS-MJ03B-10-CTDPFB304 | streamed | ctdpf_optode_sample | practical_salinity | 1 | 45.9336 | -130.0137 | 1552 | 1552
RS03ASHS-MJ03B-10-CTDPFB304 | streamed | ctdpf_optode_sample | dissolved_oxygen | Œµmol kg-1 | 45.9336 | -130.0137 | 1552 | 1552
RS03ASHS-MJ03B-10-CTDPFB304 | streamed | ctdpf_optode_sample | seawater_temperature | deg_C | 45.9336 | -130.0137 | 1552 | 1552
RS03ASHS-MJ03B-10-CTDPFB304 | streamed | ctdpf_optode_sample | seawater_pressure | dbar | 45.9336 | -130.0137 | 1552 | 1552
RS03ASHS-MJ03B-10-CTDPFB304 | streamed | ctdpf_optode_sample | seawater_conductivity | S m-1 | 45.9336 | -130.0137 | 1552 | 1552
RS03ASHS-MJ03B-10-CTDPFB304 | streamed | ctdpf_optode_sample | ctd_tc_oxygen | umol L-1 | 45.9336 | -130.0137 | 1552 | 1552
RS03AXBS-LJ03A-05-HPIESA301 | streamed | echo_sounding | hpies_pressure_L1 | dbar | 45.824 | -129.76 | 2639 | 2639
RS03AXBS-LJ03A-10-ADCPTE303 | streamed | adcp_velocity_beam | corrected_echo_intensity_beam1 | dB | 45.8168 | -129.7542 | 2594 | 2594
RS03AXBS-LJ03A-10-ADCPTE303 | streamed | adcp_velocity_beam | corrected_echo_intensity_beam2 | dB | 45.8168 | -129.7542 | 2594 | 2594
RS03AXBS-LJ03A-10-ADCPTE303 | streamed | adcp_velocity_beam | corrected_echo_intensity_beam3 | dB | 45.8168 | -129.7542 | 2594 | 2594
RS03AXBS-LJ03A-10-ADCPTE303 | streamed | adcp_velocity_beam | corrected_echo_intensity_beam4 | dB | 45.8168 | -129.7542 | 2594 | 2594
RS03AXBS-LJ03A-10-ADCPTE303 | streamed | adcp_velocity_beam | eastward_seawater_velocity | m s-1 | 45.8168 | -129.7542 | 2594 | 2594
RS03AXBS-LJ03A-10-ADCPTE303 | streamed | adcp_velocity_beam | northward_seawater_velocity | m s-1 | 45.8168 | -129.7542 | 2594 | 2594
RS03AXBS-LJ03A-10-ADCPTE303 | streamed | adcp_velocity_beam | upward_seawater_velocity | m s-1 | 45.8168 | -129.7542 | 2594 | 2594
RS03AXBS-LJ03A-10-ADCPTE303 | streamed | adcp_velocity_beam | error_seawater_velocity | m s-1 | 45.8168 | -129.7542 | 2594 | 2594
RS03AXBS-LJ03A-10-ADCPTE303 | streamed | adcp_velocity_earth | corrected_echo_intensity_beam1 | dB | 45.8168 | -129.7542 | 2594 | 2594
RS03AXBS-LJ03A-10-ADCPTE303 | streamed | adcp_velocity_earth | corrected_echo_intensity_beam2 | dB | 45.8168 | -129.7542 | 2594 | 2594
RS03AXBS-LJ03A-10-ADCPTE303 | streamed | adcp_velocity_earth | corrected_echo_intensity_beam3 | dB | 45.8168 | -129.7542 | 2594 | 2594
RS03AXBS-LJ03A-10-ADCPTE303 | streamed | adcp_velocity_earth | corrected_echo_intensity_beam4 | dB | 45.8168 | -129.7542 | 2594 | 2594
RS03AXBS-LJ03A-10-ADCPTE303 | streamed | adcp_velocity_earth | eastward_seawater_velocity | m s-1 | 45.8168 | -129.7542 | 2594 | 2594
RS03AXBS-LJ03A-10-ADCPTE303 | streamed | adcp_velocity_earth | northward_seawater_velocity | m s-1 | 45.8168 | -129.7542 | 2594 | 2594
RS03AXBS-LJ03A-10-ADCPTE303 | streamed | adcp_velocity_earth | upward_seawater_velocity | m s-1 | 45.8168 | -129.7542 | 2594 | 2594
RS03AXBS-LJ03A-10-ADCPTE303 | streamed | adcp_velocity_earth | error_seawater_velocity | m s-1 | 45.8168 | -129.7542 | 2594 | 2594
RS03AXBS-LJ03A-11-OPTAAC303 | streamed | optaa_sample | beam_attenuation | m-1 | 45.8169 | -129.7543 | 2594 | 2594
RS03AXBS-LJ03A-11-OPTAAC303 | streamed | optaa_sample | optical_absorption | m-1 | 45.8169 | -129.7543 | 2594 | 2594
RS03AXBS-LJ03A-11-OPTAAC303 | streamed | optaa_sample | wavelength_a | nm | 45.8169 | -129.7543 | 2594 | 2594
RS03AXBS-LJ03A-11-OPTAAC303 | streamed | optaa_sample | wavelength_c | nm | 45.8169 | -129.7543 | 2594 | 2594
RS03AXBS-LJ03A-11-OPTAAC303 | streamed | optaa_sample | wavelength | 1 | 45.8169 | -129.7543 | 2594 | 2594
RS03AXBS-LJ03A-12-CTDPFB301 | streamed | ctdpf_optode_sample | density | kg m-3 | 45.8169 | -129.7543 | 2522 | 2522
RS03AXBS-LJ03A-12-CTDPFB301 | streamed | ctdpf_optode_sample | practical_salinity | 1 | 45.8169 | -129.7543 | 2522 | 2522
RS03AXBS-LJ03A-12-CTDPFB301 | streamed | ctdpf_optode_sample | dissolved_oxygen | Œµmol kg-1 | 45.8169 | -129.7543 | 2522 | 2522
RS03AXBS-LJ03A-12-CTDPFB301 | streamed | ctdpf_optode_sample | seawater_temperature | deg_C | 45.8169 | -129.7543 | 2522 | 2522
RS03AXBS-LJ03A-12-CTDPFB301 | streamed | ctdpf_optode_sample | seawater_pressure | dbar | 45.8169 | -129.7543 | 2522 | 2522
RS03AXBS-LJ03A-12-CTDPFB301 | streamed | ctdpf_optode_sample | seawater_conductivity | S m-1 | 45.8169 | -129.7543 | 2522 | 2522
RS03AXBS-LJ03A-12-CTDPFB301 | streamed | ctdpf_optode_sample | ctd_tc_oxygen | umol L-1 | 45.8169 | -129.7543 | 2522 | 2522
RS03AXBS-LJ03A-12-DOSTAD301 | streamed | ctdpf_optode_sample | density | kg m-3 | 45.8169 | -129.7543 | 2522 | 2522
RS03AXBS-LJ03A-12-DOSTAD301 | streamed | ctdpf_optode_sample | practical_salinity | 1 | 45.8169 | -129.7543 | 2522 | 2522
RS03AXBS-LJ03A-12-DOSTAD301 | streamed | ctdpf_optode_sample | dissolved_oxygen | Œµmol kg-1 | 45.8169 | -129.7543 | 2522 | 2522
RS03AXBS-LJ03A-12-DOSTAD301 | streamed | ctdpf_optode_sample | seawater_temperature | deg_C | 45.8169 | -129.7543 | 2522 | 2522
RS03AXBS-LJ03A-12-DOSTAD301 | streamed | ctdpf_optode_sample | seawater_pressure | dbar | 45.8169 | -129.7543 | 2522 | 2522
RS03AXBS-LJ03A-12-DOSTAD301 | streamed | ctdpf_optode_sample | seawater_conductivity | S m-1 | 45.8169 | -129.7543 | 2522 | 2522
RS03AXBS-LJ03A-12-DOSTAD301 | streamed | ctdpf_optode_sample | ctd_tc_oxygen | umol L-1 | 45.8169 | -129.7543 | 2522 | 2522
RS03AXBS-MJ03A-06-PRESTA301 | streamed | prest_real_time | seafloor_pressure | dbar | 45.8202 | -129.7364 | 2642 | 2642
RS03AXBS-MJ03A-12-VEL3DB301 | streamed | vel3d_b_sample | eastward_turbulent_velocity | m s-1 | 45.8202 | -129.7364 | 2642 | 2642
RS03AXBS-MJ03A-12-VEL3DB301 | streamed | vel3d_b_sample | northward_turbulent_velocity | m s-1 | 45.8202 | -129.7364 | 2642 | 2642
RS03AXBS-MJ03A-12-VEL3DB301 | streamed | vel3d_b_sample | upward_turbulent_velocity | m s-1 | 45.8202 | -129.7364 | 2642 | 2642
RS03AXPD-DP03A-01-CTDPFL304 | recovered_inst | dpc_ctd_instrument_recovered | pressure | dbar | 45.8297 | -129.759 | 150 | 2465
RS03AXPD-DP03A-01-CTDPFL304 | recovered_inst | dpc_ctd_instrument_recovered | density | kg m-3 | 45.8297 | -129.759 | 150 | 2465
RS03AXPD-DP03A-01-CTDPFL304 | recovered_inst | dpc_ctd_instrument_recovered | temp | deg_C | 45.8297 | -129.759 | 150 | 2465
RS03AXPD-DP03A-01-CTDPFL304 | recovered_inst | dpc_ctd_instrument_recovered | practical_salinity | 1 | 45.8297 | -129.759 | 150 | 2465
RS03AXPD-DP03A-01-CTDPFL304 | recovered_inst | dpc_ctd_instrument_recovered | dpc_ctd_seawater_conductivity | S m-1 | 45.8297 | -129.759 | 150 | 2465
RS03AXPD-DP03A-01-CTDPFL304 | recovered_wfp | dpc_ctd_instrument_recovered | pressure | dbar | 45.8297 | -129.759 | 150 | 2465
RS03AXPD-DP03A-01-CTDPFL304 | recovered_wfp | dpc_ctd_instrument_recovered | density | kg m-3 | 45.8297 | -129.759 | 150 | 2465
RS03AXPD-DP03A-01-CTDPFL304 | recovered_wfp | dpc_ctd_instrument_recovered | temp | deg_C | 45.8297 | -129.759 | 150 | 2465
RS03AXPD-DP03A-01-CTDPFL304 | recovered_wfp | dpc_ctd_instrument_recovered | practical_salinity | 1 | 45.8297 | -129.759 | 150 | 2465
RS03AXPD-DP03A-01-CTDPFL304 | recovered_wfp | dpc_ctd_instrument_recovered | dpc_ctd_seawater_conductivity | S m-1 | 45.8297 | -129.759 | 150 | 2465
RS03AXPD-DP03A-02-VEL3DA303 | recovered_inst | dpc_acm_instrument_recovered | vel3d_a_eastward_velocity | m s-1 | 45.8297 | -129.759 | 150 | 2465
RS03AXPD-DP03A-02-VEL3DA303 | recovered_inst | dpc_acm_instrument_recovered | vel3d_a_northward_velocity | m s-1 | 45.8297 | -129.759 | 150 | 2465
RS03AXPD-DP03A-02-VEL3DA303 | recovered_inst | dpc_acm_instrument_recovered | vel3d_a_upward_velocity_ascending | m s-1 | 45.8297 | -129.759 | 150 | 2465
RS03AXPD-DP03A-02-VEL3DA303 | recovered_inst | dpc_acm_instrument_recovered | vel3d_a_upward_velocity_descending | m s-1 | 45.8297 | -129.759 | 150 | 2465
RS03AXPD-DP03A-02-VEL3DA303 | recovered_wfp | dpc_acm_instrument_recovered | vel3d_a_eastward_velocity | m s-1 | 45.8297 | -129.759 | 150 | 2465
RS03AXPD-DP03A-02-VEL3DA303 | recovered_wfp | dpc_acm_instrument_recovered | vel3d_a_northward_velocity | m s-1 | 45.8297 | -129.759 | 150 | 2465
RS03AXPD-DP03A-02-VEL3DA303 | recovered_wfp | dpc_acm_instrument_recovered | vel3d_a_upward_velocity_ascending | m s-1 | 45.8297 | -129.759 | 150 | 2465
RS03AXPD-DP03A-02-VEL3DA303 | recovered_wfp | dpc_acm_instrument_recovered | vel3d_a_upward_velocity_descending | m s-1 | 45.8297 | -129.759 | 150 | 2465
RS03AXPD-DP03A-03-FLCDRA302 | recovered_inst | dpc_flcdrtd_instrument_recovered | flcdr_x_mmp_cds_fluorometric_cdom | ppb | 45.8297 | -129.759 | 150 | 2465
RS03AXPD-DP03A-03-FLCDRA302 | recovered_wfp | dpc_flcdrtd_instrument_recovered | flcdr_x_mmp_cds_fluorometric_cdom | ppb | 45.8297 | -129.759 | 150 | 2465
RS03AXPD-DP03A-03-FLNTUA302 | recovered_inst | dpc_flnturtd_instrument_recovered | flntu_x_mmp_cds_total_volume_scattering_coefficient | m-1 sr-1 | 45.8297 | -129.759 | 150 | 2465
RS03AXPD-DP03A-03-FLNTUA302 | recovered_inst | dpc_flnturtd_instrument_recovered | flntu_x_mmp_cds_fluorometric_chlorophyll_a | ug L-1 | 45.8297 | -129.759 | 150 | 2465
RS03AXPD-DP03A-03-FLNTUA302 | recovered_inst | dpc_flnturtd_instrument_recovered | flntu_x_mmp_cds_bback_total | m-1 | 45.8297 | -129.759 | 150 | 2465
RS03AXPD-DP03A-03-FLNTUA302 | recovered_wfp | dpc_flnturtd_instrument_recovered | flntu_x_mmp_cds_total_volume_scattering_coefficient | m-1 sr-1 | 45.8297 | -129.759 | 150 | 2465
RS03AXPD-DP03A-03-FLNTUA302 | recovered_wfp | dpc_flnturtd_instrument_recovered | flntu_x_mmp_cds_fluorometric_chlorophyll_a | ug L-1 | 45.8297 | -129.759 | 150 | 2465
RS03AXPD-DP03A-03-FLNTUA302 | recovered_wfp | dpc_flnturtd_instrument_recovered | flntu_x_mmp_cds_bback_total | m-1 | 45.8297 | -129.759 | 150 | 2465
RS03AXPD-DP03A-06-DOSTAD304 | recovered_inst | dpc_optode_instrument_recovered | dissolved_oxygen | Œµmol kg-1 | 45.8297 | -129.759 | 150 | 2465
RS03AXPD-DP03A-06-DOSTAD304 | recovered_inst | dpc_optode_instrument_recovered | dosta_abcdjm_cspp_tc_oxygen | umol L-1 | 45.8297 | -129.759 | 150 | 2465
RS03AXPD-DP03A-06-DOSTAD304 | recovered_wfp | dpc_optode_instrument_recovered | dissolved_oxygen | Œµmol kg-1 | 45.8297 | -129.759 | 150 | 2465
RS03AXPD-DP03A-06-DOSTAD304 | recovered_wfp | dpc_optode_instrument_recovered | dosta_abcdjm_cspp_tc_oxygen | umol L-1 | 45.8297 | -129.759 | 150 | 2465
RS03AXPS-PC03A-05-ADCPTD302 | streamed | adcp_velocity_beam | corrected_echo_intensity_beam1 | dB | 45.8305 | -129.7533 | 200 | 200
RS03AXPS-PC03A-05-ADCPTD302 | streamed | adcp_velocity_beam | corrected_echo_intensity_beam2 | dB | 45.8305 | -129.7533 | 200 | 200
RS03AXPS-PC03A-05-ADCPTD302 | streamed | adcp_velocity_beam | corrected_echo_intensity_beam3 | dB | 45.8305 | -129.7533 | 200 | 200
RS03AXPS-PC03A-05-ADCPTD302 | streamed | adcp_velocity_beam | corrected_echo_intensity_beam4 | dB | 45.8305 | -129.7533 | 200 | 200
RS03AXPS-PC03A-05-ADCPTD302 | streamed | adcp_velocity_beam | eastward_seawater_velocity | m s-1 | 45.8305 | -129.7533 | 200 | 200
RS03AXPS-PC03A-05-ADCPTD302 | streamed | adcp_velocity_beam | northward_seawater_velocity | m s-1 | 45.8305 | -129.7533 | 200 | 200
RS03AXPS-PC03A-05-ADCPTD302 | streamed | adcp_velocity_beam | upward_seawater_velocity | m s-1 | 45.8305 | -129.7533 | 200 | 200
RS03AXPS-PC03A-05-ADCPTD302 | streamed | adcp_velocity_beam | error_seawater_velocity | m s-1 | 45.8305 | -129.7533 | 200 | 200
RS03AXPS-PC03A-05-ADCPTD302 | streamed | adcp_velocity_earth | corrected_echo_intensity_beam1 | dB | 45.8305 | -129.7533 | 200 | 200
RS03AXPS-PC03A-05-ADCPTD302 | streamed | adcp_velocity_earth | corrected_echo_intensity_beam2 | dB | 45.8305 | -129.7533 | 200 | 200
RS03AXPS-PC03A-05-ADCPTD302 | streamed | adcp_velocity_earth | corrected_echo_intensity_beam3 | dB | 45.8305 | -129.7533 | 200 | 200
RS03AXPS-PC03A-05-ADCPTD302 | streamed | adcp_velocity_earth | corrected_echo_intensity_beam4 | dB | 45.8305 | -129.7533 | 200 | 200
RS03AXPS-PC03A-05-ADCPTD302 | streamed | adcp_velocity_earth | eastward_seawater_velocity | m s-1 | 45.8305 | -129.7533 | 200 | 200
RS03AXPS-PC03A-05-ADCPTD302 | streamed | adcp_velocity_earth | northward_seawater_velocity | m s-1 | 45.8305 | -129.7533 | 200 | 200
RS03AXPS-PC03A-05-ADCPTD302 | streamed | adcp_velocity_earth | upward_seawater_velocity | m s-1 | 45.8305 | -129.7533 | 200 | 200
RS03AXPS-PC03A-05-ADCPTD302 | streamed | adcp_velocity_earth | error_seawater_velocity | m s-1 | 45.8305 | -129.7533 | 200 | 200
RS03AXPS-PC03A-06-VADCPA301 | streamed | adcp_velocity_earth | corrected_echo_intensity_beam1 | dB | 45.8305 | -129.7533 | 200 | 200
RS03AXPS-PC03A-06-VADCPA301 | streamed | adcp_velocity_earth | corrected_echo_intensity_beam2 | dB | 45.8305 | -129.7533 | 200 | 200
RS03AXPS-PC03A-06-VADCPA301 | streamed | adcp_velocity_earth | corrected_echo_intensity_beam3 | dB | 45.8305 | -129.7533 | 200 | 200
RS03AXPS-PC03A-06-VADCPA301 | streamed | adcp_velocity_earth | corrected_echo_intensity_beam4 | dB | 45.8305 | -129.7533 | 200 | 200
RS03AXPS-PC03A-06-VADCPA301 | streamed | adcp_velocity_earth | eastward_seawater_velocity | m s-1 | 45.8305 | -129.7533 | 200 | 200
RS03AXPS-PC03A-06-VADCPA301 | streamed | adcp_velocity_earth | northward_seawater_velocity | m s-1 | 45.8305 | -129.7533 | 200 | 200
RS03AXPS-PC03A-06-VADCPA301 | streamed | adcp_velocity_earth | upward_seawater_velocity | m s-1 | 45.8305 | -129.7533 | 200 | 200
RS03AXPS-PC03A-06-VADCPA301 | streamed | adcp_velocity_earth | error_seawater_velocity | m s-1 | 45.8305 | -129.7533 | 200 | 200
RS03AXPS-PC03A-06-VADCPA301 | streamed | vadcp_velocity_beam | corrected_echo_intensity_beam1 | dB | 45.8305 | -129.7533 | 200 | 200
RS03AXPS-PC03A-06-VADCPA301 | streamed | vadcp_velocity_beam | corrected_echo_intensity_beam2 | dB | 45.8305 | -129.7533 | 200 | 200
RS03AXPS-PC03A-06-VADCPA301 | streamed | vadcp_velocity_beam | corrected_echo_intensity_beam3 | dB | 45.8305 | -129.7533 | 200 | 200
RS03AXPS-PC03A-06-VADCPA301 | streamed | vadcp_velocity_beam | corrected_echo_intensity_beam4 | dB | 45.8305 | -129.7533 | 200 | 200
RS03AXPS-PC03A-06-VADCPA301 | streamed | vadcp_velocity_beam | eastward_seawater_velocity | m s-1 | 45.8305 | -129.7533 | 200 | 200
RS03AXPS-PC03A-06-VADCPA301 | streamed | vadcp_velocity_beam | northward_seawater_velocity | m s-1 | 45.8305 | -129.7533 | 200 | 200
RS03AXPS-PC03A-06-VADCPA301 | streamed | vadcp_velocity_beam | error_seawater_velocity | m s-1 | 45.8305 | -129.7533 | 200 | 200
RS03AXPS-PC03A-06-VADCPA301 | streamed | vadcp_velocity_beam | estimated_upward_seawater_velocity | m s-1 | 45.8305 | -129.7533 | 200 | 200
RS03AXPS-PC03A-06-VADCPA301 | streamed | vadcp_velocity_beam | upward_seawater_velocity | m s-1 | 45.8305 | -129.7533 | 200 | 200
RS03AXPS-PC03A-4A-CTDPFA303 | streamed | ctdpf_optode_sample | density | kg m-3 | 45.8305 | -129.7533 | 200 | 200
RS03AXPS-PC03A-4A-CTDPFA303 | streamed | ctdpf_optode_sample | practical_salinity | 1 | 45.8305 | -129.7533 | 200 | 200
RS03AXPS-PC03A-4A-CTDPFA303 | streamed | ctdpf_optode_sample | dissolved_oxygen | Œµmol kg-1 | 45.8305 | -129.7533 | 200 | 200
RS03AXPS-PC03A-4A-CTDPFA303 | streamed | ctdpf_optode_sample | seawater_temperature | deg_C | 45.8305 | -129.7533 | 200 | 200
RS03AXPS-PC03A-4A-CTDPFA303 | streamed | ctdpf_optode_sample | seawater_pressure | dbar | 45.8305 | -129.7533 | 200 | 200
RS03AXPS-PC03A-4A-CTDPFA303 | streamed | ctdpf_optode_sample | seawater_conductivity | S m-1 | 45.8305 | -129.7533 | 200 | 200
RS03AXPS-PC03A-4A-CTDPFA303 | streamed | ctdpf_optode_sample | ctd_tc_oxygen | umol L-1 | 45.8305 | -129.7533 | 200 | 200
RS03AXPS-PC03A-4A-DOSTAD303 | streamed | ctdpf_optode_sample | density | kg m-3 | 45.8305 | -129.7533 | 200 | 200
RS03AXPS-PC03A-4A-DOSTAD303 | streamed | ctdpf_optode_sample | practical_salinity | 1 | 45.8305 | -129.7533 | 200 | 200
RS03AXPS-PC03A-4A-DOSTAD303 | streamed | ctdpf_optode_sample | dissolved_oxygen | Œµmol kg-1 | 45.8305 | -129.7533 | 200 | 200
RS03AXPS-PC03A-4A-DOSTAD303 | streamed | ctdpf_optode_sample | seawater_temperature | deg_C | 45.8305 | -129.7533 | 200 | 200
RS03AXPS-PC03A-4A-DOSTAD303 | streamed | ctdpf_optode_sample | seawater_pressure | dbar | 45.8305 | -129.7533 | 200 | 200
RS03AXPS-PC03A-4A-DOSTAD303 | streamed | ctdpf_optode_sample | seawater_conductivity | S m-1 | 45.8305 | -129.7533 | 200 | 200
RS03AXPS-PC03A-4A-DOSTAD303 | streamed | ctdpf_optode_sample | ctd_tc_oxygen | umol L-1 | 45.8305 | -129.7533 | 200 | 200
RS03AXPS-PC03A-4B-PHSENA302 | streamed | phsen_data_record | phsen_thermistor_temperature | V | 45.8305 | -129.7533 | 200 | 200
RS03AXPS-PC03A-4B-PHSENA302 | streamed | phsen_data_record | ph_seawater | 1 | 45.8305 | -129.7533 | 200 | 200
RS03AXPS-PC03A-4C-FLORDD303 | streamed | flort_d_data_record | seawater_scattering_coefficient | m-1 | 45.8305 | -129.7533 | 200 | 200
RS03AXPS-PC03A-4C-FLORDD303 | streamed | flort_d_data_record | fluorometric_chlorophyll_a | Œµg L-1 | 45.8305 | -129.7533 | 200 | 200
RS03AXPS-PC03A-4C-FLORDD303 | streamed | flort_d_data_record | fluorometric_cdom | ppb | 45.8305 | -129.7533 | 200 | 200
RS03AXPS-PC03A-4C-FLORDD303 | streamed | flort_d_data_record | optical_backscatter | m-1 | 45.8305 | -129.7533 | 200 | 200
RS03AXPS-SF03A-2A-CTDPFA302 | streamed | ctdpf_sbe43_sample | density | kg m-3 | 45.8305 | -129.7533 | 5 | 200
RS03AXPS-SF03A-2A-CTDPFA302 | streamed | ctdpf_sbe43_sample | practical_salinity | 1 | 45.8305 | -129.7533 | 5 | 200
RS03AXPS-SF03A-2A-CTDPFA302 | streamed | ctdpf_sbe43_sample | seawater_temperature | deg_C | 45.8305 | -129.7533 | 5 | 200
RS03AXPS-SF03A-2A-CTDPFA302 | streamed | ctdpf_sbe43_sample | seawater_pressure | dbar | 45.8305 | -129.7533 | 5 | 200
RS03AXPS-SF03A-2A-CTDPFA302 | streamed | ctdpf_sbe43_sample | seawater_conductivity | S m-1 | 45.8305 | -129.7533 | 5 | 200
RS03AXPS-SF03A-2A-CTDPFA302 | streamed | ctdpf_sbe43_sample | corrected_dissolved_oxygen | Œµmol kg-1 | 45.8305 | -129.7533 | 5 | 200
RS03AXPS-SF03A-2A-DOFSTA302 | streamed | ctdpf_sbe43_sample | density | kg m-3 | 45.8305 | -129.7533 | 5 | 200
RS03AXPS-SF03A-2A-DOFSTA302 | streamed | ctdpf_sbe43_sample | practical_salinity | 1 | 45.8305 | -129.7533 | 5 | 200
RS03AXPS-SF03A-2A-DOFSTA302 | streamed | ctdpf_sbe43_sample | seawater_temperature | deg_C | 45.8305 | -129.7533 | 5 | 200
RS03AXPS-SF03A-2A-DOFSTA302 | streamed | ctdpf_sbe43_sample | seawater_pressure | dbar | 45.8305 | -129.7533 | 5 | 200
RS03AXPS-SF03A-2A-DOFSTA302 | streamed | ctdpf_sbe43_sample | seawater_conductivity | S m-1 | 45.8305 | -129.7533 | 5 | 200
RS03AXPS-SF03A-2A-DOFSTA302 | streamed | ctdpf_sbe43_sample | corrected_dissolved_oxygen | Œµmol kg-1 | 45.8305 | -129.7533 | 5 | 200
RS03AXPS-SF03A-2D-PHSENA301 | streamed | phsen_data_record | phsen_thermistor_temperature | V | 45.8305 | -129.7533 | 5 | 200
RS03AXPS-SF03A-2D-PHSENA301 | streamed | phsen_data_record | ph_seawater | 1 | 45.8305 | -129.7533 | 5 | 200
RS03AXPS-SF03A-3A-FLORTD301 | streamed | flort_d_data_record | seawater_scattering_coefficient | m-1 | 45.8305 | -129.7533 | 5 | 200
RS03AXPS-SF03A-3A-FLORTD301 | streamed | flort_d_data_record | fluorometric_chlorophyll_a | Œµg L-1 | 45.8305 | -129.7533 | 5 | 200
RS03AXPS-SF03A-3A-FLORTD301 | streamed | flort_d_data_record | fluorometric_cdom | ppb | 45.8305 | -129.7533 | 5 | 200
RS03AXPS-SF03A-3A-FLORTD301 | streamed | flort_d_data_record | optical_backscatter | m-1 | 45.8305 | -129.7533 | 5 | 200
RS03AXPS-SF03A-3B-OPTAAD301 | streamed | optaa_sample | beam_attenuation | m-1 | 45.8305 | -129.7533 | 5 | 200
RS03AXPS-SF03A-3B-OPTAAD301 | streamed | optaa_sample | optical_absorption | m-1 | 45.8305 | -129.7533 | 5 | 200
RS03AXPS-SF03A-3B-OPTAAD301 | streamed | optaa_sample | wavelength_a | nm | 45.8305 | -129.7533 | 5 | 200
RS03AXPS-SF03A-3B-OPTAAD301 | streamed | optaa_sample | wavelength_c | nm | 45.8305 | -129.7533 | 5 | 200
RS03AXPS-SF03A-3B-OPTAAD301 | streamed | optaa_sample | wavelength | 1 | 45.8305 | -129.7533 | 5 | 200
RS03AXPS-SF03A-3C-PARADA301 | streamed | parad_sa_sample | par_counts_output | umol photons m-2 s-1 | 45.8305 | -129.7533 | 5 | 200
RS03AXPS-SF03A-3D-SPKIRA301 | streamed | spkir_data_record | spkir_downwelling_vector | uW cm-2 nm-1 | 45.8305 | -129.7533 | 5 | 200
RS03AXPS-SF03A-4A-NUTNRA301 | streamed | nutnr_a_dark_sample | nitrate_concentration | uMol L-1 | 45.8305 | -129.7533 | 5 | 200
RS03AXPS-SF03A-4A-NUTNRA301 | streamed | nutnr_a_sample | salinity_corrected_nitrate | Œµmol L-1 | 45.8305 | -129.7533 | 5 | 200
RS03AXPS-SF03A-4A-NUTNRA301 | streamed | nutnr_a_sample | nitrate_concentration | uMol L-1 | 45.8305 | -129.7533 | 5 | 200
RS03AXPS-SF03A-4B-VELPTD302 | streamed | velpt_velocity_data | velpt_d_eastward_velocity | m s-1 | 45.8305 | -129.7533 | 5 | 200
RS03AXPS-SF03A-4B-VELPTD302 | streamed | velpt_velocity_data | velpt_d_northward_velocity | m s-1 | 45.8305 | -129.7533 | 5 | 200
RS03AXPS-SF03A-4B-VELPTD302 | streamed | velpt_velocity_data | velpt_d_upward_velocity | m s-1 | 45.8305 | -129.7533 | 5 | 200
RS03AXPS-SF03A-4B-VELPTD302 | streamed | velpt_velocity_data | pressure_mbar | 0.001 dbar | 45.8305 | -129.7533 | 5 | 200
RS03AXPS-SF03A-4F-PCO2WA301 | streamed | pco2w_a_sami_data_record | pco2w_thermistor_temperature | deg_C | 45.8305 | -129.7533 | 5 | 200
RS03AXPS-SF03A-4F-PCO2WA301 | streamed | pco2w_a_sami_data_record | pco2_seawater | uatm | 45.8305 | -129.7533 | 5 | 200
RS03CCAL-MJ03F-05-BOTPTA301 | streamed | botpt_lily_sample | corrected_compass_direction | degrees | 45.9548 | -130.0088 | 1526 | 1526
RS03CCAL-MJ03F-05-BOTPTA301 | streamed | botpt_lily_sample | seafloor_tilt_magnitude | urad | 45.9548 | -130.0088 | 1526 | 1526
RS03CCAL-MJ03F-05-BOTPTA301 | streamed | botpt_lily_sample | seafloor_tilt_direction | degrees | 45.9548 | -130.0088 | 1526 | 1526
RS03CCAL-MJ03F-05-BOTPTA301 | streamed | botpt_nano_sample | bottom_pressure | psia | 45.9548 | -130.0088 | 1526 | 1526
RS03CCAL-MJ03F-05-BOTPTA301 | streamed | botpt_nano_sample_24hr | botsflu_daydepth | m | 45.9548 | -130.0088 | 1526 | 1526
RS03CCAL-MJ03F-05-BOTPTA301 | streamed | botpt_nano_sample_24hr | botsflu_4wkrate | cm yr-1 | 45.9548 | -130.0088 | 1526 | 1526
RS03CCAL-MJ03F-05-BOTPTA301 | streamed | botpt_nano_sample_24hr | botsflu_8wkrate | cm yr-1 | 45.9548 | -130.0088 | 1526 | 1526
RS03CCAL-MJ03F-05-BOTPTA301 | streamed | botpt_nano_sample_15s | botsflu_meanpres | psi | 45.9548 | -130.0088 | 1526 | 1526
RS03CCAL-MJ03F-05-BOTPTA301 | streamed | botpt_nano_sample_15s | botsflu_meandepth | m | 45.9548 | -130.0088 | 1526 | 1526
RS03CCAL-MJ03F-05-BOTPTA301 | streamed | botpt_nano_sample_15s | botsflu_5minrate | cm min-1 | 45.9548 | -130.0088 | 1526 | 1526
RS03CCAL-MJ03F-05-BOTPTA301 | streamed | botpt_nano_sample_15s | botsflu_10minrate | cm hr-1 | 45.9548 | -130.0088 | 1526 | 1526
RS03CCAL-MJ03F-05-BOTPTA301 | streamed | botpt_nano_sample_15s | botsflu_predtide | m | 45.9548 | -130.0088 | 1526 | 1526
RS03ECAL-MJ03E-06-BOTPTA302 | streamed | botpt_lily_sample | corrected_compass_direction | degrees | 45.9399 | -129.9742 | 1516 | 1516
RS03ECAL-MJ03E-06-BOTPTA302 | streamed | botpt_lily_sample | seafloor_tilt_magnitude | urad | 45.9399 | -129.9742 | 1516 | 1516
RS03ECAL-MJ03E-06-BOTPTA302 | streamed | botpt_lily_sample | seafloor_tilt_direction | degrees | 45.9399 | -129.9742 | 1516 | 1516
RS03ECAL-MJ03E-06-BOTPTA302 | streamed | botpt_nano_sample | bottom_pressure | psia | 45.9399 | -129.9742 | 1516 | 1516
RS03ECAL-MJ03E-06-BOTPTA302 | streamed | botpt_nano_sample_24hr | botsflu_daydepth | m | 45.9399 | -129.9742 | 1516 | 1516
RS03ECAL-MJ03E-06-BOTPTA302 | streamed | botpt_nano_sample_24hr | botsflu_4wkrate | cm yr-1 | 45.9399 | -129.9742 | 1516 | 1516
RS03ECAL-MJ03E-06-BOTPTA302 | streamed | botpt_nano_sample_24hr | botsflu_8wkrate | cm yr-1 | 45.9399 | -129.9742 | 1516 | 1516
RS03ECAL-MJ03E-06-BOTPTA302 | streamed | botpt_nano_sample_15s | botsflu_meanpres | psi | 45.9399 | -129.9742 | 1516 | 1516
RS03ECAL-MJ03E-06-BOTPTA302 | streamed | botpt_nano_sample_15s | botsflu_meandepth | m | 45.9399 | -129.9742 | 1516 | 1516
RS03ECAL-MJ03E-06-BOTPTA302 | streamed | botpt_nano_sample_15s | botsflu_5minrate | cm min-1 | 45.9399 | -129.9742 | 1516 | 1516
RS03ECAL-MJ03E-06-BOTPTA302 | streamed | botpt_nano_sample_15s | botsflu_10minrate | cm hr-1 | 45.9399 | -129.9742 | 1516 | 1516
RS03ECAL-MJ03E-06-BOTPTA302 | streamed | botpt_nano_sample_15s | botsflu_predtide | m | 45.9399 | -129.9742 | 1516 | 1516
RS03INT1-MJ03C-07-RASFLA301 | recovered_inst | d1000_sample | temperature1 | deg_C | 45.9262 | -129.979 | 1520 | 1520
RS03INT1-MJ03C-07-RASFLA301 | recovered_inst | d1000_sample | temperature2 | deg_C | 45.9262 | -129.979 | 1520 | 1520
RS03INT1-MJ03C-07-RASFLA301 | recovered_inst | d1000_sample | temperature3 | deg_C | 45.9262 | -129.979 | 1520 | 1520
RS03INT1-MJ03C-07-RASFLA301 | recovered_inst | rasfl_a_subcon_instrument_recovered | temp | deg_C | 45.9262 | -129.979 | 1520 | 1520
RS03INT1-MJ03C-09-THSPHA301 | streamed | thsph_sample | thsph_temp_th | deg_C | 45.9264 | -129.9791 | 1520 | 1520
RS03INT1-MJ03C-09-THSPHA301 | streamed | thsph_sample | thsph_temp_tl | deg_C | 45.9264 | -129.9791 | 1520 | 1520
RS03INT1-MJ03C-09-THSPHA301 | streamed | thsph_sample | thsph_ph | 1 | 45.9264 | -129.9791 | 1520 | 1520
RS03INT1-MJ03C-09-THSPHA301 | streamed | thsph_sample | thsph_ph_acl | 1 | 45.9264 | -129.9791 | 1520 | 1520
RS03INT1-MJ03C-09-THSPHA301 | streamed | thsph_sample | thsph_ph_noref | 1 | 45.9264 | -129.9791 | 1520 | 1520
RS03INT1-MJ03C-09-THSPHA301 | streamed | thsph_sample | thsph_ph_noref_acl | 1 | 45.9264 | -129.9791 | 1520 | 1520
RS03INT1-MJ03C-09-THSPHA301 | streamed | thsph_sample | thsph_sulfide | mmol kg-1 | 45.9264 | -129.9791 | 1520 | 1520
RS03INT1-MJ03C-09-THSPHA301 | streamed | thsph_sample | thsph_hydrogen | mmol kg-1 | 45.9264 | -129.9791 | 1520 | 1520
RS03INT1-MJ03C-10-TRHPHA301 | streamed | trhph_sample | vent_fluid_temperaure | deg_C | 45.9264 | -129.9792 | 1520 | 1520
RS03INT1-MJ03C-10-TRHPHA301 | streamed | trhph_sample | vent_fluid_chloride_conc | mmol kg-1 | 45.9264 | -129.9792 | 1520 | 1520
RS03INT1-MJ03C-10-TRHPHA301 | streamed | trhph_sample | vent_fluid_orp | mV | 45.9264 | -129.9792 | 1520 | 1520
RS03INT1-MJ03C-10-TRHPHA301 | streamed | trhph_sample | trhph_thermistor_temp | deg_C | 45.9264 | -129.9792 | 1520 | 1520
RS03INT2-MJ03D-06-BOTPTA303 | streamed | botpt_lily_sample | corrected_compass_direction | degrees | 45.9258 | -129.9775 | 1527 | 1527
RS03INT2-MJ03D-06-BOTPTA303 | streamed | botpt_lily_sample | seafloor_tilt_magnitude | urad | 45.9258 | -129.9775 | 1527 | 1527
RS03INT2-MJ03D-06-BOTPTA303 | streamed | botpt_lily_sample | seafloor_tilt_direction | degrees | 45.9258 | -129.9775 | 1527 | 1527
RS03INT2-MJ03D-06-BOTPTA303 | streamed | botpt_nano_sample | bottom_pressure | psia | 45.9258 | -129.9775 | 1527 | 1527
RS03INT2-MJ03D-06-BOTPTA303 | streamed | botpt_nano_sample_24hr | botsflu_daydepth | m | 45.9258 | -129.9775 | 1527 | 1527
RS03INT2-MJ03D-06-BOTPTA303 | streamed | botpt_nano_sample_24hr | botsflu_4wkrate | cm yr-1 | 45.9258 | -129.9775 | 1527 | 1527
RS03INT2-MJ03D-06-BOTPTA303 | streamed | botpt_nano_sample_24hr | botsflu_8wkrate | cm yr-1 | 45.9258 | -129.9775 | 1527 | 1527
RS03INT2-MJ03D-06-BOTPTA303 | streamed | botpt_nano_sample_15s | botsflu_meanpres | psi | 45.9258 | -129.9775 | 1527 | 1527
RS03INT2-MJ03D-06-BOTPTA303 | streamed | botpt_nano_sample_15s | botsflu_meandepth | m | 45.9258 | -129.9775 | 1527 | 1527
RS03INT2-MJ03D-06-BOTPTA303 | streamed | botpt_nano_sample_15s | botsflu_5minrate | cm min-1 | 45.9258 | -129.9775 | 1527 | 1527
RS03INT2-MJ03D-06-BOTPTA303 | streamed | botpt_nano_sample_15s | botsflu_10minrate | cm hr-1 | 45.9258 | -129.9775 | 1527 | 1527
RS03INT2-MJ03D-06-BOTPTA303 | streamed | botpt_nano_sample_15s | botsflu_predtide | m | 45.9258 | -129.9775 | 1527 | 1527
RS03INT2-MJ03D-12-VEL3DB304 | streamed | vel3d_b_sample | eastward_turbulent_velocity | m s-1 | 45.9259 | -129.9778 | 1527 | 1527
RS03INT2-MJ03D-12-VEL3DB304 | streamed | vel3d_b_sample | northward_turbulent_velocity | m s-1 | 45.9259 | -129.9778 | 1527 | 1527
RS03INT2-MJ03D-12-VEL3DB304 | streamed | vel3d_b_sample | upward_turbulent_velocity | m s-1 | 45.9259 | -129.9778 | 1527 | 1527
CE02SHBP-LJ01D-05-ADCPTB104 | streamed | adcp_velocity_beam | corrected_echo_intensity_beam1 | dB | 44.6371 | -124.3059 | 80 | 80
CE02SHBP-LJ01D-05-ADCPTB104 | streamed | adcp_velocity_beam | corrected_echo_intensity_beam2 | dB | 44.6371 | -124.3059 | 80 | 80
CE02SHBP-LJ01D-05-ADCPTB104 | streamed | adcp_velocity_beam | corrected_echo_intensity_beam3 | dB | 44.6371 | -124.3059 | 80 | 80
CE02SHBP-LJ01D-05-ADCPTB104 | streamed | adcp_velocity_beam | corrected_echo_intensity_beam4 | dB | 44.6371 | -124.3059 | 80 | 80
CE02SHBP-LJ01D-05-ADCPTB104 | streamed | adcp_velocity_beam | eastward_seawater_velocity | m s-1 | 44.6371 | -124.3059 | 80 | 80
CE02SHBP-LJ01D-05-ADCPTB104 | streamed | adcp_velocity_beam | northward_seawater_velocity | m s-1 | 44.6371 | -124.3059 | 80 | 80
CE02SHBP-LJ01D-05-ADCPTB104 | streamed | adcp_velocity_beam | upward_seawater_velocity | m s-1 | 44.6371 | -124.3059 | 80 | 80
CE02SHBP-LJ01D-05-ADCPTB104 | streamed | adcp_velocity_beam | error_seawater_velocity | m s-1 | 44.6371 | -124.3059 | 80 | 80
CE02SHBP-LJ01D-05-ADCPTB104 | streamed | adcp_velocity_earth | corrected_echo_intensity_beam1 | dB | 44.6371 | -124.3059 | 80 | 80
CE02SHBP-LJ01D-05-ADCPTB104 | streamed | adcp_velocity_earth | corrected_echo_intensity_beam2 | dB | 44.6371 | -124.3059 | 80 | 80
CE02SHBP-LJ01D-05-ADCPTB104 | streamed | adcp_velocity_earth | corrected_echo_intensity_beam3 | dB | 44.6371 | -124.3059 | 80 | 80
CE02SHBP-LJ01D-05-ADCPTB104 | streamed | adcp_velocity_earth | corrected_echo_intensity_beam4 | dB | 44.6371 | -124.3059 | 80 | 80
CE02SHBP-LJ01D-05-ADCPTB104 | streamed | adcp_velocity_earth | eastward_seawater_velocity | m s-1 | 44.6371 | -124.3059 | 80 | 80
CE02SHBP-LJ01D-05-ADCPTB104 | streamed | adcp_velocity_earth | northward_seawater_velocity | m s-1 | 44.6371 | -124.3059 | 80 | 80
CE02SHBP-LJ01D-05-ADCPTB104 | streamed | adcp_velocity_earth | upward_seawater_velocity | m s-1 | 44.6371 | -124.3059 | 80 | 80
CE02SHBP-LJ01D-05-ADCPTB104 | streamed | adcp_velocity_earth | error_seawater_velocity | m s-1 | 44.6371 | -124.3059 | 80 | 80
CE02SHBP-LJ01D-06-CTDBPN106 | streamed | ctdbp_no_sample | density | kg m-3 | 44.6371 | -124.3059 | 80 | 80
CE02SHBP-LJ01D-06-CTDBPN106 | streamed | ctdbp_no_sample | practical_salinity | 1 | 44.6371 | -124.3059 | 80 | 80
CE02SHBP-LJ01D-06-CTDBPN106 | streamed | ctdbp_no_sample | dissolved_oxygen | Œµmol kg-1 | 44.6371 | -124.3059 | 80 | 80
CE02SHBP-LJ01D-06-CTDBPN106 | streamed | ctdbp_no_sample | seawater_temperature | deg_C | 44.6371 | -124.3059 | 80 | 80
CE02SHBP-LJ01D-06-CTDBPN106 | streamed | ctdbp_no_sample | ctd_tc_oxygen | umol L-1 | 44.6371 | -124.3059 | 80 | 80
CE02SHBP-LJ01D-06-CTDBPN106 | streamed | ctdbp_no_sample | ctdbp_no_seawater_pressure | dbar | 44.6371 | -124.3059 | 80 | 80
CE02SHBP-LJ01D-06-CTDBPN106 | streamed | ctdbp_no_sample | ctdbp_no_seawater_conductivity | S m-1 | 44.6371 | -124.3059 | 80 | 80
CE02SHBP-LJ01D-06-DOSTAD106 | streamed | ctdbp_no_sample | density | kg m-3 | 44.6371 | -124.3059 | 80 | 80
CE02SHBP-LJ01D-06-DOSTAD106 | streamed | ctdbp_no_sample | practical_salinity | 1 | 44.6371 | -124.3059 | 80 | 80
CE02SHBP-LJ01D-06-DOSTAD106 | streamed | ctdbp_no_sample | dissolved_oxygen | Œµmol kg-1 | 44.6371 | -124.3059 | 80 | 80
CE02SHBP-LJ01D-06-DOSTAD106 | streamed | ctdbp_no_sample | seawater_temperature | deg_C | 44.6371 | -124.3059 | 80 | 80
CE02SHBP-LJ01D-06-DOSTAD106 | streamed | ctdbp_no_sample | ctd_tc_oxygen | umol L-1 | 44.6371 | -124.3059 | 80 | 80
CE02SHBP-LJ01D-06-DOSTAD106 | streamed | ctdbp_no_sample | ctdbp_no_seawater_pressure | dbar | 44.6371 | -124.3059 | 80 | 80
CE02SHBP-LJ01D-06-DOSTAD106 | streamed | ctdbp_no_sample | ctdbp_no_seawater_conductivity | S m-1 | 44.6371 | -124.3059 | 80 | 80
CE02SHBP-LJ01D-07-VEL3DC108 | streamed | vel3d_cd_velocity_data | vel3d_c_eastward_turbulent_velocity | m s-1 | 44.6371 | -124.3059 | 80 | 80
CE02SHBP-LJ01D-07-VEL3DC108 | streamed | vel3d_cd_velocity_data | vel3d_c_northward_turbulent_velocity | m s-1 | 44.6371 | -124.3059 | 80 | 80
CE02SHBP-LJ01D-07-VEL3DC108 | streamed | vel3d_cd_velocity_data | vel3d_c_upward_turbulent_velocity | m s-1 | 44.6371 | -124.3059 | 80 | 80
CE02SHBP-LJ01D-08-OPTAAD106 | streamed | optaa_sample | beam_attenuation | m-1 | 44.6371 | -124.3059 | 80 | 80
CE02SHBP-LJ01D-08-OPTAAD106 | streamed | optaa_sample | optical_absorption | m-1 | 44.6371 | -124.3059 | 80 | 80
CE02SHBP-LJ01D-08-OPTAAD106 | streamed | optaa_sample | wavelength_a | nm | 44.6371 | -124.3059 | 80 | 80
CE02SHBP-LJ01D-08-OPTAAD106 | streamed | optaa_sample | wavelength_c | nm | 44.6371 | -124.3059 | 80 | 80
CE02SHBP-LJ01D-08-OPTAAD106 | streamed | optaa_sample | wavelength | 1 | 44.6371 | -124.3059 | 80 | 80
CE02SHBP-LJ01D-09-PCO2WB103 | streamed | pco2w_b_sami_data_record | pco2w_thermistor_temperature | deg_C | 44.6371 | -124.3059 | 80 | 80
CE02SHBP-LJ01D-09-PCO2WB103 | streamed | pco2w_b_sami_data_record | pco2_seawater | uatm | 44.6371 | -124.3059 | 80 | 80
CE02SHBP-LJ01D-10-PHSEND103 | streamed | phsen_data_record | phsen_thermistor_temperature | V | 44.6371 | -124.3059 | 80 | 80
CE02SHBP-LJ01D-10-PHSEND103 | streamed | phsen_data_record | ph_seawater | 1 | 44.6371 | -124.3059 | 80 | 80
CE04OSBP-LJ01C-05-ADCPSI103 | streamed | adcp_velocity_beam | corrected_echo_intensity_beam1 | dB | 44.3695 | -124.9538 | 580 | 580
CE04OSBP-LJ01C-05-ADCPSI103 | streamed | adcp_velocity_beam | corrected_echo_intensity_beam2 | dB | 44.3695 | -124.9538 | 580 | 580
CE04OSBP-LJ01C-05-ADCPSI103 | streamed | adcp_velocity_beam | corrected_echo_intensity_beam3 | dB | 44.3695 | -124.9538 | 580 | 580
CE04OSBP-LJ01C-05-ADCPSI103 | streamed | adcp_velocity_beam | corrected_echo_intensity_beam4 | dB | 44.3695 | -124.9538 | 580 | 580
CE04OSBP-LJ01C-05-ADCPSI103 | streamed | adcp_velocity_beam | eastward_seawater_velocity | m s-1 | 44.3695 | -124.9538 | 580 | 580
CE04OSBP-LJ01C-05-ADCPSI103 | streamed | adcp_velocity_beam | northward_seawater_velocity | m s-1 | 44.3695 | -124.9538 | 580 | 580
CE04OSBP-LJ01C-05-ADCPSI103 | streamed | adcp_velocity_beam | upward_seawater_velocity | m s-1 | 44.3695 | -124.9538 | 580 | 580
CE04OSBP-LJ01C-05-ADCPSI103 | streamed | adcp_velocity_beam | error_seawater_velocity | m s-1 | 44.3695 | -124.9538 | 580 | 580
CE04OSBP-LJ01C-05-ADCPSI103 | streamed | adcp_velocity_earth | corrected_echo_intensity_beam1 | dB | 44.3695 | -124.9538 | 580 | 580
CE04OSBP-LJ01C-05-ADCPSI103 | streamed | adcp_velocity_earth | corrected_echo_intensity_beam2 | dB | 44.3695 | -124.9538 | 580 | 580
CE04OSBP-LJ01C-05-ADCPSI103 | streamed | adcp_velocity_earth | corrected_echo_intensity_beam3 | dB | 44.3695 | -124.9538 | 580 | 580
CE04OSBP-LJ01C-05-ADCPSI103 | streamed | adcp_velocity_earth | corrected_echo_intensity_beam4 | dB | 44.3695 | -124.9538 | 580 | 580
CE04OSBP-LJ01C-05-ADCPSI103 | streamed | adcp_velocity_earth | eastward_seawater_velocity | m s-1 | 44.3695 | -124.9538 | 580 | 580
CE04OSBP-LJ01C-05-ADCPSI103 | streamed | adcp_velocity_earth | northward_seawater_velocity | m s-1 | 44.3695 | -124.9538 | 580 | 580
CE04OSBP-LJ01C-05-ADCPSI103 | streamed | adcp_velocity_earth | upward_seawater_velocity | m s-1 | 44.3695 | -124.9538 | 580 | 580
CE04OSBP-LJ01C-05-ADCPSI103 | streamed | adcp_velocity_earth | error_seawater_velocity | m s-1 | 44.3695 | -124.9538 | 580 | 580
CE04OSBP-LJ01C-06-CTDBPO108 | streamed | ctdbp_no_sample | density | kg m-3 | 44.3695 | -124.9537 | 580 | 580
CE04OSBP-LJ01C-06-CTDBPO108 | streamed | ctdbp_no_sample | practical_salinity | 1 | 44.3695 | -124.9537 | 580 | 580
CE04OSBP-LJ01C-06-CTDBPO108 | streamed | ctdbp_no_sample | dissolved_oxygen | Œµmol kg-1 | 44.3695 | -124.9537 | 580 | 580
CE04OSBP-LJ01C-06-CTDBPO108 | streamed | ctdbp_no_sample | seawater_temperature | deg_C | 44.3695 | -124.9537 | 580 | 580
CE04OSBP-LJ01C-06-CTDBPO108 | streamed | ctdbp_no_sample | ctd_tc_oxygen | umol L-1 | 44.3695 | -124.9537 | 580 | 580
CE04OSBP-LJ01C-06-CTDBPO108 | streamed | ctdbp_no_sample | ctdbp_no_seawater_pressure | dbar | 44.3695 | -124.9537 | 580 | 580
CE04OSBP-LJ01C-06-CTDBPO108 | streamed | ctdbp_no_sample | ctdbp_no_seawater_conductivity | S m-1 | 44.3695 | -124.9537 | 580 | 580
CE04OSBP-LJ01C-06-DOSTAD108 | streamed | ctdbp_no_sample | density | kg m-3 | 44.3695 | -124.9537 | 580 | 580
CE04OSBP-LJ01C-06-DOSTAD108 | streamed | ctdbp_no_sample | practical_salinity | 1 | 44.3695 | -124.9537 | 580 | 580
CE04OSBP-LJ01C-06-DOSTAD108 | streamed | ctdbp_no_sample | dissolved_oxygen | Œµmol kg-1 | 44.3695 | -124.9537 | 580 | 580
CE04OSBP-LJ01C-06-DOSTAD108 | streamed | ctdbp_no_sample | seawater_temperature | deg_C | 44.3695 | -124.9537 | 580 | 580
CE04OSBP-LJ01C-06-DOSTAD108 | streamed | ctdbp_no_sample | ctd_tc_oxygen | umol L-1 | 44.3695 | -124.9537 | 580 | 580
CE04OSBP-LJ01C-06-DOSTAD108 | streamed | ctdbp_no_sample | ctdbp_no_seawater_pressure | dbar | 44.3695 | -124.9537 | 580 | 580
CE04OSBP-LJ01C-06-DOSTAD108 | streamed | ctdbp_no_sample | ctdbp_no_seawater_conductivity | S m-1 | 44.3695 | -124.9537 | 580 | 580
CE04OSBP-LJ01C-07-VEL3DC107 | streamed | vel3d_cd_velocity_data | vel3d_c_eastward_turbulent_velocity | m s-1 | 44.3695 | -124.9537 | 580 | 580
CE04OSBP-LJ01C-07-VEL3DC107 | streamed | vel3d_cd_velocity_data | vel3d_c_northward_turbulent_velocity | m s-1 | 44.3695 | -124.9537 | 580 | 580
CE04OSBP-LJ01C-07-VEL3DC107 | streamed | vel3d_cd_velocity_data | vel3d_c_upward_turbulent_velocity | m s-1 | 44.3695 | -124.9537 | 580 | 580
CE04OSBP-LJ01C-08-OPTAAC104 | streamed | optaa_sample | beam_attenuation | m-1 | 44.3695 | -124.9537 | 580 | 580
CE04OSBP-LJ01C-08-OPTAAC104 | streamed | optaa_sample | optical_absorption | m-1 | 44.3695 | -124.9537 | 580 | 580
CE04OSBP-LJ01C-08-OPTAAC104 | streamed | optaa_sample | wavelength_a | nm | 44.3695 | -124.9537 | 580 | 580
CE04OSBP-LJ01C-08-OPTAAC104 | streamed | optaa_sample | wavelength_c | nm | 44.3695 | -124.9537 | 580 | 580
CE04OSBP-LJ01C-08-OPTAAC104 | streamed | optaa_sample | wavelength | 1 | 44.3695 | -124.9537 | 580 | 580
CE04OSBP-LJ01C-09-PCO2WB104 | streamed | pco2w_b_sami_data_record | pco2w_thermistor_temperature | deg_C | 44.3695 | -124.9537 | 580 | 580
CE04OSBP-LJ01C-09-PCO2WB104 | streamed | pco2w_b_sami_data_record | pco2_seawater | uatm | 44.3695 | -124.9537 | 580 | 580
CE04OSBP-LJ01C-10-PHSEND107 | streamed | phsen_data_record | phsen_thermistor_temperature | V | 44.3695 | -124.9537 | 580 | 580
CE04OSBP-LJ01C-10-PHSEND107 | streamed | phsen_data_record | ph_seawater | 1 | 44.3695 | -124.9537 | 580 | 580
CE04OSPS-PC01B-4A-CTDPFA109 | streamed | ctdpf_optode_sample | density | kg m-3 | 44.3742 | -124.9565 | 200 | 200
CE04OSPS-PC01B-4A-CTDPFA109 | streamed | ctdpf_optode_sample | practical_salinity | 1 | 44.3742 | -124.9565 | 200 | 200
CE04OSPS-PC01B-4A-CTDPFA109 | streamed | ctdpf_optode_sample | dissolved_oxygen | Œµmol kg-1 | 44.3742 | -124.9565 | 200 | 200
CE04OSPS-PC01B-4A-CTDPFA109 | streamed | ctdpf_optode_sample | seawater_temperature | deg_C | 44.3742 | -124.9565 | 200 | 200
CE04OSPS-PC01B-4A-CTDPFA109 | streamed | ctdpf_optode_sample | seawater_pressure | dbar | 44.3742 | -124.9565 | 200 | 200
CE04OSPS-PC01B-4A-CTDPFA109 | streamed | ctdpf_optode_sample | seawater_conductivity | S m-1 | 44.3742 | -124.9565 | 200 | 200
CE04OSPS-PC01B-4A-CTDPFA109 | streamed | ctdpf_optode_sample | ctd_tc_oxygen | umol L-1 | 44.3742 | -124.9565 | 200 | 200
CE04OSPS-PC01B-4A-DOSTAD109 | streamed | ctdpf_optode_sample | density | kg m-3 | 44.3742 | -124.9565 | 200 | 200
CE04OSPS-PC01B-4A-DOSTAD109 | streamed | ctdpf_optode_sample | practical_salinity | 1 | 44.3742 | -124.9565 | 200 | 200
CE04OSPS-PC01B-4A-DOSTAD109 | streamed | ctdpf_optode_sample | dissolved_oxygen | Œµmol kg-1 | 44.3742 | -124.9565 | 200 | 200
CE04OSPS-PC01B-4A-DOSTAD109 | streamed | ctdpf_optode_sample | seawater_temperature | deg_C | 44.3742 | -124.9565 | 200 | 200
CE04OSPS-PC01B-4A-DOSTAD109 | streamed | ctdpf_optode_sample | seawater_pressure | dbar | 44.3742 | -124.9565 | 200 | 200
CE04OSPS-PC01B-4A-DOSTAD109 | streamed | ctdpf_optode_sample | seawater_conductivity | S m-1 | 44.3742 | -124.9565 | 200 | 200
CE04OSPS-PC01B-4A-DOSTAD109 | streamed | ctdpf_optode_sample | ctd_tc_oxygen | umol L-1 | 44.3742 | -124.9565 | 200 | 200
CE04OSPS-PC01B-4B-PHSENA106 | streamed | phsen_data_record | phsen_thermistor_temperature | V | 44.3742 | -124.9565 | 200 | 200
CE04OSPS-PC01B-4B-PHSENA106 | streamed | phsen_data_record | ph_seawater | 1 | 44.3742 | -124.9565 | 200 | 200
CE04OSPS-PC01B-4D-PCO2WA105 | streamed | pco2w_a_sami_data_record | pco2w_thermistor_temperature | deg_C | 44.3742 | -124.9565 | 200 | 200
CE04OSPS-PC01B-4D-PCO2WA105 | streamed | pco2w_a_sami_data_record | pco2_seawater | uatm | 44.3742 | -124.9565 | 200 | 200
CE04OSPS-SF01B-2A-CTDPFA107 | streamed | ctdpf_sbe43_sample | density | kg m-3 | 44.3742 | -124.9565 | 20 | 200
CE04OSPS-SF01B-2A-CTDPFA107 | streamed | ctdpf_sbe43_sample | practical_salinity | 1 | 44.3742 | -124.9565 | 20 | 200
CE04OSPS-SF01B-2A-CTDPFA107 | streamed | ctdpf_sbe43_sample | seawater_temperature | deg_C | 44.3742 | -124.9565 | 20 | 200
CE04OSPS-SF01B-2A-CTDPFA107 | streamed | ctdpf_sbe43_sample | seawater_pressure | dbar | 44.3742 | -124.9565 | 20 | 200
CE04OSPS-SF01B-2A-CTDPFA107 | streamed | ctdpf_sbe43_sample | seawater_conductivity | S m-1 | 44.3742 | -124.9565 | 20 | 200
CE04OSPS-SF01B-2A-CTDPFA107 | streamed | ctdpf_sbe43_sample | corrected_dissolved_oxygen | Œµmol kg-1 | 44.3742 | -124.9565 | 20 | 200
CE04OSPS-SF01B-2A-DOFSTA107 | streamed | ctdpf_sbe43_sample | density | kg m-3 | 44.3742 | -124.9565 | 20 | 200
CE04OSPS-SF01B-2A-DOFSTA107 | streamed | ctdpf_sbe43_sample | practical_salinity | 1 | 44.3742 | -124.9565 | 20 | 200
CE04OSPS-SF01B-2A-DOFSTA107 | streamed | ctdpf_sbe43_sample | seawater_temperature | deg_C | 44.3742 | -124.9565 | 20 | 200
CE04OSPS-SF01B-2A-DOFSTA107 | streamed | ctdpf_sbe43_sample | seawater_pressure | dbar | 44.3742 | -124.9565 | 20 | 200
CE04OSPS-SF01B-2A-DOFSTA107 | streamed | ctdpf_sbe43_sample | seawater_conductivity | S m-1 | 44.3742 | -124.9565 | 20 | 200
CE04OSPS-SF01B-2A-DOFSTA107 | streamed | ctdpf_sbe43_sample | corrected_dissolved_oxygen | Œµmol kg-1 | 44.3742 | -124.9565 | 20 | 200
CE04OSPS-SF01B-2B-PHSENA108 | streamed | phsen_data_record | phsen_thermistor_temperature | V | 44.3742 | -124.9565 | 20 | 200
CE04OSPS-SF01B-2B-PHSENA108 | streamed | phsen_data_record | ph_seawater | 1 | 44.3742 | -124.9565 | 20 | 200
CE04OSPS-SF01B-3A-FLORTD104 | streamed | flort_d_data_record | seawater_scattering_coefficient | m-1 | 44.3742 | -124.9565 | 20 | 200
CE04OSPS-SF01B-3A-FLORTD104 | streamed | flort_d_data_record | fluorometric_chlorophyll_a | Œµg L-1 | 44.3742 | -124.9565 | 20 | 200
CE04OSPS-SF01B-3A-FLORTD104 | streamed | flort_d_data_record | fluorometric_cdom | ppb | 44.3742 | -124.9565 | 20 | 200
CE04OSPS-SF01B-3A-FLORTD104 | streamed | flort_d_data_record | optical_backscatter | m-1 | 44.3742 | -124.9565 | 20 | 200
CE04OSPS-SF01B-3B-OPTAAD105 | streamed | optaa_sample | beam_attenuation | m-1 | 44.3742 | -124.9565 | 20 | 200
CE04OSPS-SF01B-3B-OPTAAD105 | streamed | optaa_sample | optical_absorption | m-1 | 44.3742 | -124.9565 | 20 | 200
CE04OSPS-SF01B-3B-OPTAAD105 | streamed | optaa_sample | wavelength_a | nm | 44.3742 | -124.9565 | 20 | 200
CE04OSPS-SF01B-3B-OPTAAD105 | streamed | optaa_sample | wavelength_c | nm | 44.3742 | -124.9565 | 20 | 200
CE04OSPS-SF01B-3B-OPTAAD105 | streamed | optaa_sample | wavelength | 1 | 44.3742 | -124.9565 | 20 | 200
CE04OSPS-SF01B-3C-PARADA102 | streamed | parad_sa_sample | par_counts_output | umol photons m-2 s-1 | 44.3742 | -124.9565 | 20 | 200
CE04OSPS-SF01B-3D-SPKIRA102 | streamed | spkir_data_record | spkir_downwelling_vector | uW cm-2 nm-1 | 44.3742 | -124.9565 | 20 | 200
CE04OSPS-SF01B-4A-NUTNRA102 | streamed | nutnr_a_dark_sample | nitrate_concentration | uMol L-1 | 44.3742 | -124.9565 | 20 | 200
CE04OSPS-SF01B-4A-NUTNRA102 | streamed | nutnr_a_sample | salinity_corrected_nitrate | Œµmol L-1 | 44.3742 | -124.9565 | 20 | 200
CE04OSPS-SF01B-4A-NUTNRA102 | streamed | nutnr_a_sample | nitrate_concentration | uMol L-1 | 44.3742 | -124.9565 | 20 | 200
CE04OSPS-SF01B-4B-VELPTD106 | streamed | velpt_velocity_data | velpt_d_eastward_velocity | m s-1 | 44.3742 | -124.9565 | 20 | 200
CE04OSPS-SF01B-4B-VELPTD106 | streamed | velpt_velocity_data | velpt_d_northward_velocity | m s-1 | 44.3742 | -124.9565 | 20 | 200
CE04OSPS-SF01B-4B-VELPTD106 | streamed | velpt_velocity_data | velpt_d_upward_velocity | m s-1 | 44.3742 | -124.9565 | 20 | 200
CE04OSPS-SF01B-4B-VELPTD106 | streamed | velpt_velocity_data | pressure_mbar | 0.001 dbar | 44.3742 | -124.9565 | 20 | 200
CE04OSPS-SF01B-4F-PCO2WA102 | streamed | pco2w_a_sami_data_record | pco2w_thermistor_temperature | deg_C | 44.3742 | -124.9565 | 20 | 200
CE04OSPS-SF01B-4F-PCO2WA102 | streamed | pco2w_a_sami_data_record | pco2_seawater | uatm | 44.3742 | -124.9565 | 20 | 200

## glossary
Term | Remarks |  |  | Addendum
recovered_inst | hmmmm…. Not sure
recovered_wfp | wfp = wire-following profiler (deep profiler)
streamed | Probably means it is coming hot back over the wire with some update rate like once every 5 seconds
RS01SUM1-LJ01B-09-PRESTB102 | Let's break down one of the reference_designator entries
| RS | RS = Cabled Array as such; CE = Coastal Endurance portion of the cabled array
| 01 | Region qualifier: RS can have 01 or 03; CE can have 02 or 04 so they seem to be mutually exclusive
| SUM1 | Installation designator: SUM1 is Southern Hydrate Summit 1 Seafloor; see the full list below
LJ
01B
09
| PREST | Pressure/Temperature (?) designator of instrument type
| B102 | Designation 'which one' as in A or B or C and 101 or 102 or 201 or 301 or whatever
Installation designators; spaces added for clarity
Continental margin installations
RS01 SUM1 | Southern Hydrate Summit 1 Seafloor
RS01 SUM2 | Southern Hydrate Summit 2 Seafloor
RS01 SBPD | Oregon Slope Base Deep Profiler Mooring i.e. the deep profiler that stays well below the surface at the top of its run
RS01 SBPS | Oregon Slope Base Shallow Profiler Mooring i.e. the shallow profiler that gets very close to the surface
RS01 SLBS | Oregon Slope Base Seafloor i.e. a benthic installation, no profiler
Axial Seamount installations
RS03 ASHS | ASHES Vent Field
RS03 AXPD | Axial Base Deep Profiler Mooring
RS03 AXBS | Axial Base Seafloor
RS03 AXPS | Axial Base Shallow Profiler Mooring
RS03 CCAL | Central Caldera
RS03 ECAL | Eastern Caldera
RS03 INT1 | Int'l District Vent Field 1
RS03 INT2 | Int'l District Vent Field 2
A few examples: Deconvolving designator and stream_name to instruments and observations
Notice this is not 1:1:1 for ADCPTD/VADCPA
designator string | stream_name | is actually | further comments
CTDPFL | dpc_ctd_instrument_recovered | CTD
VEL3D | dpc_acm_instrument_recovered | ADCP?? | three-dimensional velocity vector field in the water column
FLCDRA | dpc_flcdrtd_instrument_recovered | fluorometer
FLNTUA | dpc_flnturtd_instrument_recovered | fluorometer | same as the one above? Different instrument?
OPTACC | dpc_acs_instrument_recovered | color absorption | this is my guess, equating to 'ABS' spectral absorbance from my CDOM project
DOSTAD | dpc_optode_instrument_recovered | dO2
ADCPTD | adcp_velocity_beam | ADCP is a safe bet
VADCPA | adcp also / same? | My guess: This is a vertically-oriented ADCP additional to the previous one